## Explanations
Explanations
Sheet | Contained Values
Uranium fuel | Original Data obtained by ESU from their Database
CExD | Original Data obtained by ESU from their Database
CED | Original Data obtained by ESU from their Database
GWP100 | Original Data obtained by ESU from their Database
GWP20 | Original Data obtained by ESU from their Database
ESU Summary | Original Data obtained by ESU from their Database
CExD_edit | Adapted CExD values to fit the boundary definition of REA. Also fixed an error in the consideration of water exergy as consumption, while it was only "transit" exergy.
CED_edit | Adapted CED values to fit the boundary definition of REA. Especially solarthermal energy was inconsistently balanced, as the losses of the conversion from solar to heat were taken into account, while at the same time losses form solar to power for PV were ignored.
ESU Summary_edit | Adapted ESU Summary table, that includes CExD_edit and CED_edit values
Side calculations | Calculations that are required to transform original LCA data to the desired output format for REA
Assessment | A calculation sheet that connects the ESU Summary_edit table with other data to obtain the data required for REA.
Data summary | An overview of factors for resource exergy analysis as used in the guideline
Infrastructure - CExD | Original ESU table for infrastructure values
Infrastructure - CExD_edit | Adapted CExD values for REA. Water exergy has been replaced with water energy, as it is transit exergy
Infrastructure - CED | Original ESU table for infrastructure values
Infrastructure - GWP20 | Original ESU table for infrastructure values
Infrastructure - GWP100 | Original ESU table for infrastructure values
Infrastructure - summary | Summary table that combines Values from CExD_edit and ESU tables for CED, GWP20 and GWP100. Additionally it estimates an order of magnitude for the impact of infrastructure on the operational indicators.
Color code in general
Manually modified or commented cells
Explicitly calculated values. Not all calculated values are marked.
Text or numbers | Additional information not used for calculation
Color code for assessment
0 | Value does not fulfil required balance (energy, exergy)
1.6 | Value deviates more than 50% from the CED reference values originally used in exergy pass online
1.1 | Value only 10% or less over theoretical minimum (and thus suspiciously low)
Text | Line cannot be used due to discrepancies in the dataset
ESU | https://esu-services.ch/
AGFW | www.agfw.de
The fundamental LCA data was bought by AGFW from ESU. The data was then used by Dr. Andrej Jentsch to prepare tables of relevant factors for resource exergy analysis and a matching GHGE analysis.
Version | 2024-07-19

## CExD
Calculation: | Compare
Results: | Impact assessment
Product 1: | 1 kg light fuel oil, production US, at regional storage/kg/RER U (of project 000 Primärenergiefaktoren verschiedene Projekte)
Product 2: | 1 kg light fuel oil, production SA, at regional storage/kg/RER U (of project 000 Primärenergiefaktoren verschiedene Projekte)
Product 3: | 1 kg light fuel oil, production RU, at regional storage/kg/RER U (of project 000 Primärenergiefaktoren verschiedene Projekte)
Product 4: | 1 kg light fuel oil, production CA, at regional storage/kg/RER U (of project 000 Primärenergiefaktoren verschiedene Projekte)
Product 5: | 1 kg heavy fuel oil, at regional storage/kg/RER U (of project ESU database 2023 (UVEK18))
Product 6: | 1 m3 natural gas, production NO, at long-distance pipeline/m3/DE U (of project ESU database 2023 (UVEK18))
Product 7: | 1 m3 natural gas, production RU, at long-distance pipeline/m3/DE U (of project ESU database 2023 (UVEK18))
Product 8: | 1 m3 natural gas, liquefied, production US, at harbour/RER U (of project ESU database 2023 (UVEK18))
Product 9: | 1 m3 natural gas, liquefied, production QA, at harbour/RER U (of project ESU database 2023 (UVEK18))
Product 10: | 1 kg Hard coal, production RU, at regional storage/DE U (of project 000 Primärenergiefaktoren verschiedene Projekte)
Product 11: | 1 kg Hard coal, production US, at regional storage/DE U (of project 000 Primärenergiefaktoren verschiedene Projekte)
Product 12: | 1 kg Hard coal, production AU, at regional storage/DE U (of project 000 Primärenergiefaktoren verschiedene Projekte)
Product 13: | 1 kg Hard coal, production CO, at regional storage/DE U (of project 000 Primärenergiefaktoren verschiedene Projekte)
Product 14: | 1 kg Hard coal, production IN, at regional storage/DE U (of project 000 Primärenergiefaktoren verschiedene Projekte)
Product 15: | 1 kg lignite, production DE, at regional storage/DE U (of project 000 Primärenergiefaktoren verschiedene Projekte)
Product 16: | 1 kg lignite, production PO, at regional storage/DE U (of project 000 Primärenergiefaktoren verschiedene Projekte)
Product 17: | 1 kg lignite, production US, at regional storage/DE U (of project 000 Primärenergiefaktoren verschiedene Projekte)
Product 18: | 1 kg lignite, production CN, at regional storage/DE U (of project 000 Primärenergiefaktoren verschiedene Projekte)
Product 19: | 1 kg lignite, production RU, at regional storage/DE U (of project 000 Primärenergiefaktoren verschiedene Projekte)
Product 20: | 1 m3 biogas, production mix, at storage/m3/CH U (of project ESU database 2023 (UVEK18))
Product 21: | 1 m3 biogas, from maize silage, co-digestion, at storage/m3/CH U (of project ESU database 2023 (UVEK18))
Product 22: | 1 m3 methane, 96 vol-%, from biogas, at purification/m3/CH U (of project ESU database 2023 (UVEK18))
Product 23: | 1 m3 methane, 96 vol-%, from biogas, from maize silage, at purification/m3/RER U (of project 000 Primärenergiefaktoren verschiedene Projekte)
Product 24: | 1 kg Rape oil, at regional storage/CH U (of project ESU database 2023 (UVEK18))
Product 25: | 1 kg palm oil, at regional storage/CH U (of project 000 Primärenergiefaktoren verschiedene Projekte)
Product 26: | 1 kg wood chips, production mix, wet, measured as dry mass, at forest road & at sawmill/kg/RER (of project ESU database 2023 (UVEK18))
Product 27: | 1 m3 Waste wood chips, mixed, from industry, u=40%, at plant/CH U (of project ESU database 2023 (UVEK18))
Product 28: | 1 kg Wood chips, wet, measured as dry mass {CA-QC}¦ market for wood chips, wet, measured as dry mass ¦ Cut-off, U (of project Ecoinvent 3 - allocation, cut-off by classification - unit)
Product 29: | 1 kg wood pellet, from wastewood, measured as dry mass, at plant/kg/RER (of project 000 Primärenergiefaktoren verschiedene Projekte)
Product 30: | 1 kg wood pellet, measured as dry mass, at plant/kg/RER (of project ESU database 2023 (UVEK18))
Product 31: | 1 kg Hydrogen, liquid, from water electrolysis, renewable electricity, at plant/DE U (of project 000 Primärenergiefaktoren verschiedene Projekte)
Product 32: | 1 kg Hydrogen, cracking, APME, at plant/RER U (of project ESU database 2023 (UVEK18))
Product 33: | 1 kg Hydrogen, gaseous {Europe without Switzerland}¦ hydrogen production, gaseous, petroleum refinery operation ¦ Cut-off, U (of project Ecoinvent 3 - allocation, cut-off by classification - unit)
Product 34: | 1 kWh electricity, photovoltaic mix flat-roof, at plant/CH U (of project 000 Primärenergiefaktoren verschiedene Projekte)
Product 35: | 1 kWh electricity, photovoltaic mix slanted-roof, at plant/CH U (of project 000 Primärenergiefaktoren verschiedene Projekte)
Product 36: | 1 kWh Electricity, at wind power plant/RER U (of project ESU database 2023 (UVEK18))
Product 37: | 1 kWh electricity, hydropower, at run-of-river power plant/kWh/RER U (of project ESU database 2023 (UVEK18))
Product 38: | 1 kWh electricity, hydropower, at reservoir power plant, non alpine regions/kWh/RER U (of project ESU database 2023 (UVEK18))
Product 39: | 1 kWh Electricity from waste, at municipal waste incineration plant/CH U (of project ESU database 2023 (UVEK18))
Product 40: | 1 kWh electricity, low voltage, at grid/kWh/DE U (of project ESU database 2023 (UVEK18))
Product 41: | 1 kWh electricity, low voltage, production ENTSO, at grid/kWh/ENTSO U (of project ESU database 2023 (UVEK18))
Product 42: | 1 MJ heat, at 30 m2 Cu collector, multiple dwelling, flat roof, for hot water/CH U (of project ESU database 2023 (UVEK18))
Product 43: | 1 MJ heat, at 30 m2 Cu collector, multiple dwelling, slanted roof, for hot water/CH U (of project ESU database 2023 (UVEK18))
Product 44: | 1 MJ heat, at 10.5 m2 evacuated tube collector, heat pipe, one-family house, for combined system/CH U (of project ESU database 2023 (UVEK18))
Product 45: | 1 MJ Heat, borehole heat exchanger, at brine-water heat pump 10kW/DE U (of project 000 Primärenergiefaktoren verschiedene Projekte)
Product 46: | 1 MJ Heat, at air-water heat pump 10kW/DE U (of project 000 Primärenergiefaktoren verschiedene Projekte)
Product 47: | 1 MJ heat, at groundwater heat pump, 10kW/MJ/DE U (of project 000 Primärenergiefaktoren verschiedene Projekte)
Product 48: | 1 MJ heat, at water heat pump, 13MW/MJ/DE U (of project 000 Primärenergiefaktoren verschiedene Projekte)
Product 49: | 1 kWh Electricity, high voltage {DE}¦ electricity production, deep geothermal ¦ Cut-off, U (of project Ecoinvent 3 - allocation, cut-off by classification - unit)
Product 50: | 1 MJ Heat from waste, at municipal waste incineration plant/CH U (of project ESU database 2023 (UVEK18))
Product 51: | 1 kg Fuel elements BWR, UO2 4.0% & MOX, at nuclear fuel fabrication plant/DE U (of project ESU database 2023 (UVEK18))
Product 52: | 1 kg Fuel elements PWR, UO2 4.0% & MOX, at nuclear fuel fabrication plant/DE U (of project ESU database 2023 (UVEK18))
Method: | Cumulative Exergy Demand V1.07 / Cumulative exergy demand
Indicator: | Single score
Skip categories: | With factor = 0
Default units: | Yes
Exclude infrastructure processes: | No
Exclude long-term emissions: | No
Sorted on item: | Impact category
Sort order: | Ascending
Impact category | Unit | light fuel oil, production US, at regional storage/kg/RER U | light fuel oil, production SA, at regional storage/kg/RER U | light fuel oil, production RU, at regional storage/kg/RER U | light fuel oil, production CA, at regional storage/kg/RER U | heavy fuel oil, at regional storage/kg/RER U | natural gas, production NO, at long-distance pipeline/m3/DE U | natural gas, production RU, at long-distance pipeline/m3/DE U | natural gas, liquefied, production US, at harbour/RER U | natural gas, liquefied, production QA, at harbour/RER U | Hard coal, production RU, at regional storage/DE U | Hard coal, production US, at regional storage/DE U | Hard coal, production AU, at regional storage/DE U | Hard coal, production CO, at regional storage/DE U | Hard coal, production IN, at regional storage/DE U | lignite, production DE, at regional storage/DE U | lignite, production PO, at regional storage/DE U | lignite, production US, at regional storage/DE U | lignite, production CN, at regional storage/DE U | lignite, production RU, at regional storage/DE U | biogas, production mix, at storage/m3/CH U | biogas, from maize silage, co-digestion, at storage/m3/CH U | methane, 96 vol-%, from biogas, at purification/m3/CH U | methane, 96 vol-%, from biogas, from maize silage, at purification/m3/RER U | Rape oil, at regional storage/CH U | palm oil, at regional storage/CH U | wood chips, production mix, wet, measured as dry mass, at forest road & at sawmill/kg/RER | Waste wood chips, mixed, from industry, u=40%, at plant/CH U | Wood chips, wet, measured as dry mass {CA-QC}¦ market for wood chips, wet, measured as dry mass ¦ Cut-off, U | wood pellet, from wastewood, measured as dry mass, at plant/kg/RER | wood pellet, measured as dry mass, at plant/kg/RER | Hydrogen, liquid, from water electrolysis, renewable electricity, at plant/DE U | Hydrogen, cracking, APME, at plant/RER U | Hydrogen, gaseous {Europe without Switzerland}¦ hydrogen production, gaseous, petroleum refinery operation ¦ Cut-off, U | electricity, photovoltaic mix flat-roof, at plant/CH U | electricity, photovoltaic mix slanted-roof, at plant/CH U | Electricity, at wind power plant/RER U | electricity, hydropower, at run-of-river power plant/kWh/RER U | electricity, hydropower, at reservoir power plant, non alpine regions/kWh/RER U | Electricity from waste, at municipal waste incineration plant/CH U | electricity, low voltage, at grid/kWh/DE U | electricity, low voltage, production ENTSO, at grid/kWh/ENTSO U | heat, at 30 m2 Cu collector, multiple dwelling, flat roof, for hot water/CH U | heat, at 30 m2 Cu collector, multiple dwelling, slanted roof, for hot water/CH U | heat, at 10.5 m2 evacuated tube collector, heat pipe, one-family house, for combined system/CH U | Heat, borehole heat exchanger, at brine-water heat pump 10kW/DE U | Heat, at air-water heat pump 10kW/DE U | heat, at groundwater heat pump, 10kW/MJ/DE U | heat, at water heat pump, 13MW/MJ/DE U | Electricity, high voltage {DE}¦ electricity production, deep geothermal ¦ Cut-off, U | Heat from waste, at municipal waste incineration plant/CH U | Fuel elements BWR, UO2 4.0% & MOX, at nuclear fuel fabrication plant/DE U | Fuel elements PWR, UO2 4.0% & MOX, at nuclear fuel fabrication plant/DE U
Total | MJ | 108.926 | 98.691 | 117.5394 | 162.1839 | 104.6167 | 42.2045 | 57.6804 | 153.1762 | 171.1443 | 98.8833 | 54.4202 | 52.7113 | 42.4889 | 44.1437 | 15.712 | 19.5428 | 24.2298 | 30.9915 | 62.7232 | 66.3404 | 92.9218 | 311.4683 | 351.8215 | 267.7789 | 264.2374 | 24.5532 | 1026.4996 | 6.7863 | 30.6207 | 58.2658 | 9906.106 | 75.0461 | 150.9288 | 11.6517 | 13.0156 | 8.8105 | 2254.6335 | 706.6757 | 0 | 106.9246 | 237.3505 | 3.9603 | 3.8044 | 7.6653 | 7.7898 | 10.8019 | 8.9124 | 20.4952 | 1.0317 | 0 | 4982781.3 | 4708334.8
Non renewable, fossil | MJ | 56.7117 | 54.0735 | 55.5919 | 55.6809 | 52.583 | 37.4715 | 43.2261 | 48.2605 | 46.5213 | 27.2298 | 28.0979 | 29.7534 | 26.1912 | 20.7795 | 10.5691 | 10.8231 | 11.6221 | 12.4349 | 11.888 | 2.2052 | 5.1978 | 6.3936 | 10.9367 | 11.7937 | 7.3113 | 0.50362 | 60.3577 | 0.88502 | 1.3419 | 1.6003 | 19.5256 | 69.3074 | 150.2259 | 0.44935 | 0.47051 | 0.1424 | 0.035112 | 0.037002 | 0 | 5.3682 | 6.5703 | 0.057079 | 0.054066 | 0.10261 | 0.40092 | 0.53991 | 0.45728 | 0.49847 | 0.77205 | 0 | 34219.512 | 32341.052
Non renewable, nuclear | MJ | 0.86533 | 0.71407 | 0.91982 | 0.78783 | 0.79744 | 0.027023 | 0.14088 | 1.7572 | 1.9902 | 1.1044 | 0.41406 | 0.36845 | 0.25989 | 0.30485 | 0.10723 | 0.11667 | 0.21991 | 0.23376 | 0.69077 | 0.6303 | 0.5383 | 2.9918 | 2.8521 | 1.9874 | 1.709 | 0.03933 | 15.5901 | 0.016191 | 0.4819 | 0.58049 | 4.9046 | 1.472 | 0.29162 | 0.081173 | 0.1054 | 0.021284 | 0.0049876 | 0.0070426 | 0 | 1.9872 | 3.8577 | 0.025667 | 0.025085 | 0.052566 | 0.14307 | 0.1986 | 0.16394 | 0.18425 | 0.11318 | 0 | 4684939 | 4424674.9
Renewable, kinetic | MJ | 0.034089 | 0.031474 | 0.038901 | 0.030074 | 0.034473 | 0.0019365 | 0.0045241 | 0.074591 | 0.087037 | 0.045095 | 0.01735 | 0.015839 | 0.01097 | 0.012624 | 0.007911 | 0.005235 | 0.0081864 | 0.010287 | 0.025221 | 0.0050142 | 0.012219 | 0.026927 | 0.037864 | 0.025716 | 0.023599 | 0.0015243 | 0.68142 | 0.0075745 | 0.022326 | 0.026655 | 140.0888 | 0.00012429 | 0.028332 | 0.0026414 | 0.0037059 | 3.8707 | 0.00017655 | 0.00022937 | 0 | 0.99092 | 0.17255 | 0.00038324 | 0.00036557 | 0.0011493 | 0.070609 | 0.098344 | 0.081013 | 0.091758 | 0.014672 | 0 | 293.0105 | 278.3868
Renewable, solar | MJ | 0.0021223 | 0.0020103 | 0.0025277 | 0.0019133 | 0.0021762 | 0.00010981 | 0.00041694 | 0.0044123 | 0.0051568 | 0.0034096 | 0.0012103 | 0.0010201 | 0.00072927 | 0.00095298 | 0.00075071 | 0.00036643 | 0.00046073 | 0.0006294 | 0.0021423 | 0.0045088 | 0.0028303 | 0.020813 | 0.018265 | 0.012757 | 0.011561 | 0.00013158 | 0.042965 | 4.1795e-05 | 0.0017732 | 0.0020412 | 47.2988 | 1.5707e-05 | 0.00071956 | 3.5811 | 3.5812 | 7.9429e-05 | 1.9312e-05 | 2.8931e-05 | 0 | 0.32937 | 0.010294 | 1.0644 | 1.0531 | 1.4047 | 0.023465 | 0.032689 | 0.026923 | 0.030499 | 1.1308e-05 | 0 | 95.3581 | 90.5859
Renewable, potential | MJ | 0.14543 | 0.13298 | 0.17704 | 0.24948 | 0.16347 | 0.11259 | 0.035371 | 0.30099 | 0.36874 | 0.21789 | 0.081672 | 0.072095 | 0.053558 | 0.077056 | 0.012526 | 0.024469 | 0.033995 | 0.056827 | 0.14693 | 0.21318 | 0.16745 | 1.0124 | 0.94296 | 0.68294 | 0.5644 | 0.0087979 | 2.8996 | 0.1252 | 0.087853 | 0.10609 | 17.3045 | 0.058328 | 0.17444 | 0.04459 | 0.051625 | 0.0098745 | 3.7919 | 3.7925 | 0 | 0.1964 | 0.6844 | 0.010498 | 0.010445 | 0.019183 | 0.01445 | 0.019987 | 0.016512 | 0.018266 | 0.070062 | 0 | 956.4197 | 908.9091
Non renewable, primary | MJ | 0.002167 | 0.0014155 | 0.0019419 | 0.0018527 | 0.0017381 | 0.00020454 | 0.00089507 | 0.00098253 | 0.00052343 | 0.0012188 | 0.0004421 | 0.00032423 | 0.00033227 | 0.0025728 | 2.9845e-05 | 0.00012701 | 0.00023871 | 0.00025753 | 0.00092619 | 0.00021472 | 0.006791 | 0.00047377 | 0.010457 | 0.0039474 | 7.082 | 0.00026348 | 0.084429 | 7.735e-05 | 0.00078358 | 0.00073868 | 0.0024338 | 3.5268e-06 | 0.00038085 | 9.4135e-05 | 6.953e-05 | 2.7212e-05 | 6.0997e-06 | 9.0119e-06 | 0 | 9.4804e-05 | 0.00010686 | 7.7561e-06 | 7.2163e-06 | 1.0978e-05 | 1.01e-05 | 1.072e-05 | 1.1095e-05 | 9.052e-06 | 6.71e-05 | 0 | 15.6095 | 14.7438
Renewable , biomass | MJ | 0.083337 | 0.065034 | 0.083444 | 0.076717 | 0.074319 | 0.005947 | 0.020866 | 0.11468 | 0.12245 | 0.18957 | 0.10086 | 0.081333 | 0.022856 | 0.08602 | 0.0081466 | 0.015351 | 0.016266 | 0.019696 | 0.048839 | 0.092777 | 37.4566 | 0.23373 | 56.9558 | 51.36 | 63.5411 | 21.0722 | 2.2308 | 5.7013 | 0.30108 | 21.5518 | 0.88284 | 0.13851 | 0.076192 | 0.01624 | 0.017172 | 0.0023506 | 0.00041465 | 0.00054473 | 0 | 0.37101 | 0.22353 | 0.0021424 | 0.002089 | 0.0048534 | 0.026585 | 0.036902 | 0.03048 | 0.034381 | 0.013492 | 0 | 397.7452 | 376.2159
Renewable, water | MJ | 50.9579 | 43.629 | 60.6131 | 105.2707 | 50.8907 | 4.5661 | 14.1397 | 102.5399 | 121.9838 | 70.0562 | 25.6931 | 22.4067 | 15.9399 | 22.8449 | 5.0042 | 8.5525 | 12.3223 | 18.2262 | 49.8909 | 63.1692 | 49.3863 | 300.6293 | 279.7055 | 201.6717 | 183.77 | 2.9171 | 943.9338 | 0.037858 | 28.3735 | 34.3846 | 9674.7361 | 4.0666 | 0.054008 | 7.4397 | 8.679 | 4.7474 | 2250.7969 | 702.8339 | 0 | 97.6363 | 225.7892 | 2.7902 | 2.6498 | 6.0669 | 7.1061 | 9.8691 | 8.1312 | 19.6332 | 0.024742 | 0 | 261534.98 | 249338.09
Non renewable, metals | MJ | 0.047061 | 0.033089 | 0.060558 | 0.042537 | 0.039538 | 0.013875 | 0.064515 | 0.053532 | 0.057411 | 0.01952 | 0.0089008 | 0.0092312 | 0.0071306 | 0.023912 | 0.001663 | 0.0031426 | 0.0048411 | 0.0070302 | 0.015788 | 0.014979 | 0.076693 | 0.14663 | 0.24032 | 0.16486 | 0.10246 | 0.0032936 | 0.47129 | 0.0077256 | 0.0067161 | 0.0080285 | 1.3046 | 0.0010871 | 0.054239 | 0.035793 | 0.10566 | 0.015736 | 0.0027771 | 0.0020386 | 0 | 0.042449 | 0.038562 | 0.009646 | 0.0092011 | 0.012996 | 0.0043516 | 0.0060454 | 0.0047973 | 0.0040871 | 0.017241 | 0 | 275.2537 | 260.4076
Non renewable, minerals | MJ | 0.076866 | 0.0084623 | 0.050118 | 0.041917 | 0.02992 | 0.0053174 | 0.047148 | 0.069363 | 0.007696 | 0.016221 | 0.0047027 | 0.00297 | 0.0023601 | 0.011362 | 0.00045269 | 0.0018859 | 0.0014517 | 0.0018551 | 0.013751 | 0.0051312 | 0.076809 | 0.012658 | 0.12147 | 0.075883 | 0.12199 | 0.0069171 | 0.20744 | 0.0052994 | 0.0027805 | 0.005001 | 0.057661 | 0.0021638 | 0.022935 | 0.0011341 | 0.0012763 | 0.00059061 | 0.0013186 | 0.0024265 | 0 | 0.0027083 | 0.0038618 | 0.00027799 | 0.00020009 | 0.00032247 | 0.00022004 | 0.00028609 | 0.00024848 | 0.00026387 | 0.0061363 | 0 | 54.4366 | 51.4417
Originaldatenanfrage |  | Heizöl (USA) | Heizöl (Saudi Arabien) | Heizöl (Russland) | Heizöl (aus Kanadischen Ölsanden) | Schweröl | Erdgas (Pipeline aus Europa (ohne Russland) | Erdgas (Pipeline aus Russland) | Erdgas (Flüssiggas aus USA, konventionelle Förderung) | Erdgas (Flüssiggas aus Katar o.ä.) | Steinkohle (Russland) | Steinkohle (USA) | Steinkohle (Australien) | Steinkohle (Kolumbien) | Steinkohle (Indonesien) | Braunkohle (Deutschland) | Braunkohle (Polen) | Braunkohle (USA) | Braunkohle (China) | Braunkohle (Russland) | Biogas (Gülle und Reststoffe, direkt aus Biogasanlagen) | Biogas (Mais und Anbaubiomasse, direkt aus Biogasanlagen) | Biomethan (Gülle und Reststoffe) | Biomethan (Mais und Anbaubiomasse) | Bioöl (Rapsöl) | Bioöl (Palmöl) | Holz - Hackschnitzel (Anbaubiomasse) | Holz - Hackschnitzel (Restholz) | Holz - Hackschnitzel (Kanada, Anbaubiomasse) | Holz - Pellets (Restholz) | Holz - Pellets (Anbaubiomasse) | Grüner Wasserstoff (aus PV / Windstrom - zum Vergleich) | Blauer Wasserstoff (aus Erdölraffinerie, nicht weiter spezifiziert) - alt | Blauer Wasserstoff (aus Erdölraffinerie, nicht weiter spezifiziert) | Strom aus PV (Produktionsmix, flach) | Strom aus PV (Produktionsmix, schräg) | Strom aus Windkraft | Strom aus Laufwasserkraft | Strom aus Stauwasserkraft | Strom aus thermischer Abfallbehandlung | Strommix (Deutschland) | Strommix (EU) | Wärme aus Solarthermie (Flachkollektoren, Produktionsmix, flach) | Wärme aus Solarthermie (Flachkollektoren, Produktionsmix, schräg) | Wärme aus Solarthermie (Vakuumröhrenkollektoren, Produktionsmix) | Wärme aus Erdwärmepumpen (10kW) | Wärme aus Luftwärmepumpen (10 kW) | Wärme aus Grundwasserwärmepumpen (10 kW) | Wärme aus Flusswärmepumpen (Großwärmepumpe 13 MW) | Strom aus Tiefengeothermie (Open Loop / Hydrothermal - Klassische Tiefengeothermie) | Wärme aus thermischer Abfallbehandlung (Mittlere Temperatur ca. 80 °C) | Brennelement SWR, UO2 4.0% & MOX, ab Brennelementfabrik | Brennelement DWR, UO2 4.0% & MOX, ab Brennelementfabrik
Original data request (translated) |  | Heating oil (USA) | Fuel oil (Saudi Arabia) | Fuel oil (Russia) | Fuel oil (from Canadian oil sands) | Heavy oil | Natural gas (pipeline from Europe (excluding Russia) | Natural gas (pipeline from Russia) | Natural gas (liquefied gas from USA, conventional production) | Natural gas (liquefied gas from Qatar or similar) | Hard coal (Russia) | Hard coal (USA) | Hard coal (Australia) | Hard coal (Colombia) | Hard coal (Indonesia) | Lignite (Germany) | Lignite (Poland) | Lignite (USA) | Lignite (China) | Lignite (Russia) | Biogas (manure and residues, directly from biogas plants) | Biogas (corn and cultivated biomass, directly from biogas plants) | Biomethane (liquid manure and residues) | Biomethane (corn and cultivated biomass) | Organic oil (rapeseed oil) | Organic oil (palm oil) | Wood - chips (cultivated biomass) | Wood - chips (residual wood) | Wood - chips (Canada, cultivated biomass) | Wood - pellets (waste wood) | Wood - pellets (cultivated biomass) | Green hydrogen (from PV / wind power - for comparison) | Blue hydrogen (from natural gas deformation, not further specified) | Hydrogen from gas reforming | Electricity from PV (production mix, flat) | Electricity from PV (production mix, oblique) | Electricity from wind power | Electricity from run-of-river power | Electricity from hydroelectric power | Electricity from thermal waste treatment | Electricity mix (Germany) | Electricity mix (EU) | Heat from solar thermal (flat-plate collectors, production mix, flat) | Heat from solar thermal (flat plate collectors, production mix, oblique ) | Heat from solar thermal energy (evacuated tube collectors, production mix) | Heat from ground source heat pumps (10kW) | Heat from air heat pumps (10 kW) | Heat from groundwater heat pumps (10 kW) | Heat from river heat pumps (large heat pump 13 MW) | Electricity from deep geothermal energy (open loop / hydrothermal - classic deep geothermal) | Heat from thermal waste treatment (average temperature approx. 80 °C) | Fuel elements BWR, UO2 4.0% & MOX, at nuclear fuel fabrication plant | Fuel elements PWR, UO2 4.0% & MOX, at nuclear fuel fabrication plant

## CED
Calculation: | Compare
Results: | Impact assessment
Product 1: | 1 kg light fuel oil, production US, at regional storage/kg/RER U (of project 000 Primärenergiefaktoren verschiedene Projekte)
Product 2: | 1 kg light fuel oil, production SA, at regional storage/kg/RER U (of project 000 Primärenergiefaktoren verschiedene Projekte)
Product 3: | 1 kg light fuel oil, production RU, at regional storage/kg/RER U (of project 000 Primärenergiefaktoren verschiedene Projekte)
Product 4: | 1 kg light fuel oil, production CA, at regional storage/kg/RER U (of project 000 Primärenergiefaktoren verschiedene Projekte)
Product 5: | 1 kg heavy fuel oil, at regional storage/kg/RER U (of project ESU database 2023 (UVEK18))
Product 6: | 1 m3 natural gas, production NO, at long-distance pipeline/m3/DE U (of project ESU database 2023 (UVEK18))
Product 7: | 1 m3 natural gas, production RU, at long-distance pipeline/m3/DE U (of project ESU database 2023 (UVEK18))
Product 8: | 1 m3 natural gas, liquefied, production US, at harbour/RER U (of project ESU database 2023 (UVEK18))
Product 9: | 1 m3 natural gas, liquefied, production QA, at harbour/RER U (of project ESU database 2023 (UVEK18))
Product 10: | 1 kg Hard coal, production RU, at regional storage/DE U (of project 000 Primärenergiefaktoren verschiedene Projekte)
Product 11: | 1 kg Hard coal, production US, at regional storage/DE U (of project 000 Primärenergiefaktoren verschiedene Projekte)
Product 12: | 1 kg Hard coal, production AU, at regional storage/DE U (of project 000 Primärenergiefaktoren verschiedene Projekte)
Product 13: | 1 kg Hard coal, production CO, at regional storage/DE U (of project 000 Primärenergiefaktoren verschiedene Projekte)
Product 14: | 1 kg Hard coal, production IN, at regional storage/DE U (of project 000 Primärenergiefaktoren verschiedene Projekte)
Product 15: | 1 kg lignite, production DE, at regional storage/DE U (of project 000 Primärenergiefaktoren verschiedene Projekte)
Product 16: | 1 kg lignite, production PO, at regional storage/DE U (of project 000 Primärenergiefaktoren verschiedene Projekte)
Product 17: | 1 kg lignite, production US, at regional storage/DE U (of project 000 Primärenergiefaktoren verschiedene Projekte)
Product 18: | 1 kg lignite, production CN, at regional storage/DE U (of project 000 Primärenergiefaktoren verschiedene Projekte)
Product 19: | 1 kg lignite, production RU, at regional storage/DE U (of project 000 Primärenergiefaktoren verschiedene Projekte)
Product 20: | 1 m3 biogas, production mix, at storage/m3/CH U (of project ESU database 2023 (UVEK18))
Product 21: | 1 m3 biogas, from maize silage, co-digestion, at storage/m3/CH U (of project ESU database 2023 (UVEK18))
Product 22: | 1 m3 methane, 96 vol-%, from biogas, at purification/m3/CH U (of project ESU database 2023 (UVEK18))
Product 23: | 1 m3 methane, 96 vol-%, from biogas, from maize silage, at purification/m3/RER U (of project 000 Primärenergiefaktoren verschiedene Projekte)
Product 24: | 1 kg Rape oil, at regional storage/CH U (of project ESU database 2023 (UVEK18))
Product 25: | 1 kg palm oil, at regional storage/CH U (of project 000 Primärenergiefaktoren verschiedene Projekte)
Product 26: | 1 kg wood chips, production mix, wet, measured as dry mass, at forest road & at sawmill/kg/RER (of project ESU database 2023 (UVEK18))
Product 27: | 1 m3 Waste wood chips, mixed, from industry, u=40%, at plant/CH U (of project ESU database 2023 (UVEK18))
Product 28: | 1 kg Wood chips, wet, measured as dry mass {CA-QC}¦ market for wood chips, wet, measured as dry mass ¦ Cut-off, U (of project Ecoinvent 3 - allocation, cut-off by classification - unit)
Product 29: | 1 kg wood pellet, from wastewood, measured as dry mass, at plant/kg/RER (of project 000 Primärenergiefaktoren verschiedene Projekte)
Product 30: | 1 kg wood pellet, measured as dry mass, at plant/kg/RER (of project ESU database 2023 (UVEK18))
Product 31: | 1 kg Hydrogen, liquid, from water electrolysis, renewable electricity, at plant/DE U (of project 000 Primärenergiefaktoren verschiedene Projekte)
Product 32: | 1 kg Hydrogen, cracking, APME, at plant/RER U (of project ESU database 2023 (UVEK18))
Product 33: | 1 kg Hydrogen, gaseous {Europe without Switzerland}¦ hydrogen production, gaseous, petroleum refinery operation ¦ Cut-off, U (of project Ecoinvent 3 - allocation, cut-off by classification - unit)
Product 34: | 1 kWh electricity, photovoltaic mix flat-roof, at plant/CH U (of project 000 Primärenergiefaktoren verschiedene Projekte)
Product 35: | 1 kWh electricity, photovoltaic mix slanted-roof, at plant/CH U (of project 000 Primärenergiefaktoren verschiedene Projekte)
Product 36: | 1 kWh Electricity, at wind power plant/RER U (of project ESU database 2023 (UVEK18))
Product 37: | 1 kWh electricity, hydropower, at run-of-river power plant/kWh/RER U (of project ESU database 2023 (UVEK18))
Product 38: | 1 kWh electricity, hydropower, at reservoir power plant, non alpine regions/kWh/RER U (of project ESU database 2023 (UVEK18))
Product 39: | 1 kWh Electricity from waste, at municipal waste incineration plant/CH U (of project ESU database 2023 (UVEK18))
Product 40: | 1 kWh electricity, low voltage, at grid/kWh/DE U (of project ESU database 2023 (UVEK18))
Product 41: | 1 kWh electricity, low voltage, production ENTSO, at grid/kWh/ENTSO U (of project ESU database 2023 (UVEK18))
Product 42: | 1 MJ heat, at 30 m2 Cu collector, multiple dwelling, flat roof, for hot water/CH U (of project ESU database 2023 (UVEK18))
Product 43: | 1 MJ heat, at 30 m2 Cu collector, multiple dwelling, slanted roof, for hot water/CH U (of project ESU database 2023 (UVEK18))
Product 44: | 1 MJ heat, at 10.5 m2 evacuated tube collector, heat pipe, one-family house, for combined system/CH U (of project ESU database 2023 (UVEK18))
Product 45: | 1 MJ Heat, borehole heat exchanger, at brine-water heat pump 10kW/DE U (of project 000 Primärenergiefaktoren verschiedene Projekte)
Product 46: | 1 MJ Heat, at air-water heat pump 10kW/DE U (of project 000 Primärenergiefaktoren verschiedene Projekte)
Product 47: | 1 MJ heat, at groundwater heat pump, 10kW/MJ/DE U (of project 000 Primärenergiefaktoren verschiedene Projekte)
Product 48: | 1 MJ heat, at water heat pump, 13MW/MJ/DE U (of project 000 Primärenergiefaktoren verschiedene Projekte)
Product 49: | 1 kWh Electricity, high voltage {DE}¦ electricity production, deep geothermal ¦ Cut-off, U (of project Ecoinvent 3 - allocation, cut-off by classification - unit)
Product 50: | 1 MJ Heat from waste, at municipal waste incineration plant/CH U (of project ESU database 2023 (UVEK18))
Product 51: | 1 kg Fuel elements BWR, UO2 4.0% & MOX, at nuclear fuel fabrication plant/DE U (of project ESU database 2023 (UVEK18))
Product 52: | 1 kg Fuel elements PWR, UO2 4.0% & MOX, at nuclear fuel fabrication plant/DE U (of project ESU database 2023 (UVEK18))
Method: | Cumulative Energy Demand V1.11 / Cumulative energy demand
Indicator: | Single score
Skip categories: | Never
Default units: | Yes
Exclude infrastructure processes: | No
Exclude long-term emissions: | No
Sorted on item: | Impact category
Sort order: | Ascending
Impact category | Unit | light fuel oil, production US, at regional storage/kg/RER U | light fuel oil, production SA, at regional storage/kg/RER U | light fuel oil, production RU, at regional storage/kg/RER U | light fuel oil, production CA, at regional storage/kg/RER U | heavy fuel oil, at regional storage/kg/RER U | natural gas, production NO, at long-distance pipeline/m3/DE U | natural gas, production RU, at long-distance pipeline/m3/DE U | natural gas, liquefied, production US, at harbour/RER U | natural gas, liquefied, production QA, at harbour/RER U | Hard coal, production RU, at regional storage/DE U | Hard coal, production US, at regional storage/DE U | Hard coal, production AU, at regional storage/DE U | Hard coal, production CO, at regional storage/DE U | Hard coal, production IN, at regional storage/DE U | lignite, production DE, at regional storage/DE U | lignite, production PO, at regional storage/DE U | lignite, production US, at regional storage/DE U | lignite, production CN, at regional storage/DE U | lignite, production RU, at regional storage/DE U | biogas, production mix, at storage/m3/CH U | biogas, from maize silage, co-digestion, at storage/m3/CH U | methane, 96 vol-%, from biogas, at purification/m3/CH U | methane, 96 vol-%, from biogas, from maize silage, at purification/m3/RER U | Rape oil, at regional storage/CH U | palm oil, at regional storage/CH U | wood chips, production mix, wet, measured as dry mass, at forest road & at sawmill/kg/RER | Waste wood chips, mixed, from industry, u=40%, at plant/CH U | Wood chips, wet, measured as dry mass {CA-QC}¦ market for wood chips, wet, measured as dry mass ¦ Cut-off, U | wood pellet, from wastewood, measured as dry mass, at plant/kg/RER | wood pellet, measured as dry mass, at plant/kg/RER | Hydrogen, liquid, from water electrolysis, renewable electricity, at plant/DE U | Hydrogen, cracking, APME, at plant/RER U | Hydrogen, gaseous {Europe without Switzerland}¦ hydrogen production, gaseous, petroleum refinery operation ¦ Cut-off, U | electricity, photovoltaic mix flat-roof, at plant/CH U | electricity, photovoltaic mix slanted-roof, at plant/CH U | Electricity, at wind power plant/RER U | electricity, hydropower, at run-of-river power plant/kWh/RER U | electricity, hydropower, at reservoir power plant, non alpine regions/kWh/RER U | Electricity from waste, at municipal waste incineration plant/CH U | electricity, low voltage, at grid/kWh/DE U | electricity, low voltage, production ENTSO, at grid/kWh/ENTSO U | heat, at 30 m2 Cu collector, multiple dwelling, flat roof, for hot water/CH U | heat, at 30 m2 Cu collector, multiple dwelling, slanted roof, for hot water/CH U | heat, at 10.5 m2 evacuated tube collector, heat pipe, one-family house, for combined system/CH U | Heat, borehole heat exchanger, at brine-water heat pump 10kW/DE U | Heat, at air-water heat pump 10kW/DE U | heat, at groundwater heat pump, 10kW/MJ/DE U | heat, at water heat pump, 13MW/MJ/DE U | Electricity, high voltage {DE}¦ electricity production, deep geothermal ¦ Cut-off, U | Heat from waste, at municipal waste incineration plant/CH U | Fuel elements BWR, UO2 4.0% & MOX, at nuclear fuel fabrication plant/DE U | Fuel elements PWR, UO2 4.0% & MOX, at nuclear fuel fabrication plant/DE U
Total | MJ | 57.3607 | 54.3893 | 56.3148 | 56.3151 | 53.1708 | 39.9969 | 46.1038 | 53.3059 | 51.7549 | 28.1094 | 27.9381 | 29.4625 | 25.7864 | 20.7247 | 10.304 | 10.5802 | 11.4945 | 12.3395 | 12.4302 | 3.3644 | 41.6514 | 11.4693 | 69.5928 | 63.8112 | 77.1687 | 20.6206 | 81.7924 | 6.4538 | 2.2312 | 22.851 | 233.4744 | 72.5288 | 148.8927 | 4.444 | 4.4999 | 4.0477 | 3.8326 | 3.8376 | 0 | 9.1852 | 11.5664 | 1.244 | 1.228 | 1.6995 | 1.4191 | 0.92096 | 1.4774 | 0.85229 | 8.1408 | 0 | 4720911.5 | 4458680.4
Non renewable, fossil | MJ | 56.2239 | 53.4382 | 55.0855 | 55.1634 | 52.0927 | 39.8489 | 45.8995 | 51.0441 | 49.1703 | 26.5265 | 27.3188 | 28.922 | 25.4349 | 20.236 | 10.1668 | 10.4152 | 11.214 | 12.0161 | 11.4938 | 2.2988 | 5.1891 | 6.6234 | 11.0112 | 11.8493 | 7.316 | 0.50036 | 60.1775 | 0.87472 | 1.3439 | 1.6024 | 19.4347 | 70.8661 | 148.3207 | 0.44871 | 0.47101 | 0.14321 | 0.034876 | 0.036778 | 0 | 5.2921 | 6.5974 | 0.057064 | 0.054075 | 0.10279 | 0.39551 | 0.53247 | 0.45107 | 0.49144 | 0.76691 | 0 | 34194.53 | 32317.824
Non-renewable, nuclear | MJ | 0.87361 | 0.72128 | 0.92936 | 0.79519 | 0.80541 | 0.027527 | 0.14329 | 1.7714 | 2.0062 | 1.1346 | 0.42256 | 0.37363 | 0.26409 | 0.31366 | 0.10817 | 0.1201 | 0.22214 | 0.23659 | 0.71464 | 0.75407 | 0.6002 | 3.5612 | 3.3276 | 2.3214 | 1.9922 | 0.040745 | 15.7827 | 0.016191 | 0.48765 | 0.58738 | 4.9444 | 1.4722 | 0.29162 | 0.081922 | 0.10638 | 0.021549 | 0.0052664 | 0.0075282 | 0 | 1.9981 | 3.8879 | 0.029487 | 0.028771 | 0.061292 | 0.14398 | 0.19985 | 0.16496 | 0.18528 | 0.11318 | 0 | 4684971.3 | 4424705.5
Non-renewable, biomass | MJ | 0.0020638 | 0.0013481 | 0.0018494 | 0.0017645 | 0.0016554 | 0.0001948 | 0.00085244 | 0.00093575 | 0.0004985 | 0.0011607 | 0.00042105 | 0.00030879 | 0.00031644 | 0.0024503 | 2.8424e-05 | 0.00012096 | 0.00022735 | 0.00024527 | 0.00088209 | 0.00020449 | 0.0064676 | 0.00045121 | 0.0099593 | 0.0037594 | 6.7448 | 0.00025093 | 0.080408 | 7.3666e-05 | 0.00074626 | 0.00070351 | 0.0023179 | 3.3589e-06 | 0.00036271 | 8.9652e-05 | 6.6219e-05 | 2.5916e-05 | 5.8092e-06 | 8.5828e-06 | 0 | 9.0289e-05 | 0.00010177 | 7.3868e-06 | 6.8727e-06 | 1.0455e-05 | 9.6191e-06 | 1.0209e-05 | 1.0567e-05 | 8.6209e-06 | 6.3905e-05 | 0 | 14.8662 | 14.0417
Renewable, biomass | MJ | 0.079369 | 0.061937 | 0.07947 | 0.073064 | 0.07078 | 0.0056638 | 0.019872 | 0.10922 | 0.11662 | 0.18054 | 0.096061 | 0.07746 | 0.021767 | 0.081924 | 0.0077586 | 0.01462 | 0.015492 | 0.018758 | 0.046514 | 0.088359 | 35.673 | 0.2226 | 54.2436 | 48.9143 | 60.5153 | 20.0688 | 2.1246 | 5.4298 | 0.28675 | 20.5256 | 0.8408 | 0.13191 | 0.072564 | 0.015466 | 0.016355 | 0.0022387 | 0.0003949 | 0.00051879 | 0 | 0.35334 | 0.21288 | 0.0020404 | 0.0019895 | 0.0046223 | 0.025319 | 0.035144 | 0.029028 | 0.032744 | 0.012849 | 0 | 378.805 | 358.3008
Renewable, wind, solar, geothe | MJ | 0.036372 | 0.033636 | 0.041619 | 0.032132 | 0.036813 | 0.0020546 | 0.0049729 | 0.079336 | 0.092582 | 0.048761 | 0.018652 | 0.016936 | 0.011754 | 0.013649 | 0.0087183 | 0.005629 | 0.0086819 | 0.010964 | 0.027525 | 0.0098627 | 0.015264 | 0.049308 | 0.057508 | 0.039436 | 0.036044 | 0.0016659 | 0.72763 | 0.007777 | 0.024236 | 0.028852 | 190.9478 | 0.00014118 | 0.03299 | 3.8532 | 3.8545 | 3.8708 | 0.00019732 | 0.00026049 | 0 | 1.3451 | 0.18362 | 1.1449 | 1.1328 | 1.5116 | 0.83984 | 0.13349 | 0.81584 | 0.12455 | 7.1777 | 0 | 395.548 | 375.7927
Renewable, water | MJ | 0.14543 | 0.13298 | 0.17704 | 0.24948 | 0.16347 | 0.11259 | 0.035371 | 0.30099 | 0.36874 | 0.21789 | 0.081672 | 0.072095 | 0.053558 | 0.077056 | 0.012526 | 0.024469 | 0.033995 | 0.056827 | 0.14693 | 0.21318 | 0.16745 | 1.0124 | 0.94296 | 0.68294 | 0.5644 | 0.0087979 | 2.8996 | 0.1252 | 0.087853 | 0.10609 | 17.3045 | 0.058328 | 0.17444 | 0.04459 | 0.051625 | 0.0098745 | 3.7919 | 3.7925 | 0 | 0.1964 | 0.6844 | 0.010498 | 0.010445 | 0.019183 | 0.01445 | 0.019987 | 0.016512 | 0.018266 | 0.070062 | 0 | 956.4197 | 908.9091
Originaldatenanfrage |  | Heizöl (USA) | Heizöl (Saudi Arabien) | Heizöl (Russland) | Heizöl (aus Kanadischen Ölsanden) | Schweröl | Erdgas (Pipeline aus Europa (ohne Russland) | Erdgas (Pipeline aus Russland) | Erdgas (Flüssiggas aus USA, konventionelle Förderung) | Erdgas (Flüssiggas aus Katar o.ä.) | Steinkohle (Russland) | Steinkohle (USA) | Steinkohle (Australien) | Steinkohle (Kolumbien) | Steinkohle (Indonesien) | Braunkohle (Deutschland) | Braunkohle (Polen) | Braunkohle (USA) | Braunkohle (China) | Braunkohle (Russland) | Biogas (Gülle und Reststoffe, direkt aus Biogasanlagen) | Biogas (Mais und Anbaubiomasse, direkt aus Biogasanlagen) | Biomethan (Gülle und Reststoffe) | Biomethan (Mais und Anbaubiomasse) | Bioöl (Rapsöl) | Bioöl (Palmöl) | Holz - Hackschnitzel (Anbaubiomasse) | Holz - Hackschnitzel (Restholz) | Holz - Hackschnitzel (Kanada, Anbaubiomasse) | Holz - Pellets (Restholz) | Holz - Pellets (Anbaubiomasse) | Grüner Wasserstoff (aus PV / Windstrom - zum Vergleich) | Blauer Wasserstoff (aus Erdölraffinerie, nicht weiter spezifiziert) - alt | Blauer Wasserstoff (aus Erdölraffinerie, nicht weiter spezifiziert) | Strom aus PV (Produktionsmix, flach) | Strom aus PV (Produktionsmix, schräg) | Strom aus Windkraft | Strom aus Laufwasserkraft | Strom aus Stauwasserkraft | Strom aus thermischer Abfallbehandlung | Strommix (Deutschland) | Strommix (EU) | Wärme aus Solarthermie (Flachkollektoren, Produktionsmix, flach) | Wärme aus Solarthermie (Flachkollektoren, Produktionsmix, schräg) | Wärme aus Solarthermie (Vakuumröhrenkollektoren, Produktionsmix) | Wärme aus Erdwärmepumpen (10kW) | Wärme aus Luftwärmepumpen (10 kW) | Wärme aus Grundwasserwärmepumpen (10 kW) | Wärme aus Flusswärmepumpen (Großwärmepumpe 13 MW) | Strom aus Tiefengeothermie (Open Loop / Hydrothermal - Klassische Tiefengeothermie) | Wärme aus thermischer Abfallbehandlung (Mittlere Temperatur ca. 80 °C) | Brennelement SWR, UO2 4.0% & MOX, ab Brennelementfabrik | Brennelement DWR, UO2 4.0% & MOX, ab Brennelementfabrik
Original data request (translated) |  | Heating oil (USA) | Fuel oil (Saudi Arabia) | Fuel oil (Russia) | Fuel oil (from Canadian oil sands) | Heavy oil | Natural gas (pipeline from Europe (excluding Russia) | Natural gas (pipeline from Russia) | Natural gas (liquefied gas from USA, conventional production) | Natural gas (liquefied gas from Qatar or similar) | Hard coal (Russia) | Hard coal (USA) | Hard coal (Australia) | Hard coal (Colombia) | Hard coal (Indonesia) | Lignite (Germany) | Lignite (Poland) | Lignite (USA) | Lignite (China) | Lignite (Russia) | Biogas (manure and residues, directly from biogas plants) | Biogas (corn and cultivated biomass, directly from biogas plants) | Biomethane (liquid manure and residues) | Biomethane (corn and cultivated biomass) | Organic oil (rapeseed oil) | Organic oil (palm oil) | Wood - chips (cultivated biomass) | Wood - chips (residual wood) | Wood - chips (Canada, cultivated biomass) | Wood - pellets (waste wood) | Wood - pellets (cultivated biomass) | Green hydrogen (from PV / wind power - for comparison) | Blue hydrogen (from natural gas deformation, not further specified) | Hydrogen from gas reforming | Electricity from PV (production mix, flat) | Electricity from PV (production mix, oblique) | Electricity from wind power | Electricity from run-of-river power | Electricity from hydroelectric power | Electricity from thermal waste treatment | Electricity mix (Germany) | Electricity mix (EU) | Heat from solar thermal (flat-plate collectors, production mix, flat) | Heat from solar thermal (flat plate collectors, production mix, oblique ) | Heat from solar thermal energy (evacuated tube collectors, production mix) | Heat from ground source heat pumps (10kW) | Heat from air heat pumps (10 kW) | Heat from groundwater heat pumps (10 kW) | Heat from river heat pumps (large heat pump 13 MW) | Electricity from deep geothermal energy (open loop / hydrothermal - classic deep geothermal) | Heat from thermal waste treatment (average temperature approx. 80 °C) | Fuel elements BWR, UO2 4.0% & MOX, at nuclear fuel fabrication plant | Fuel elements PWR, UO2 4.0% & MOX, at nuclear fuel fabrication plant

## GWP 100
Calculation: | Compare
Results: | Impact assessment
Product 1: | 1 kg light fuel oil, production US, at regional storage/kg/RER U (of project 000 Primärenergiefaktoren verschiedene Projekte)
Product 2: | 1 kg light fuel oil, production SA, at regional storage/kg/RER U (of project 000 Primärenergiefaktoren verschiedene Projekte)
Product 3: | 1 kg light fuel oil, production RU, at regional storage/kg/RER U (of project 000 Primärenergiefaktoren verschiedene Projekte)
Product 4: | 1 kg light fuel oil, production CA, at regional storage/kg/RER U (of project 000 Primärenergiefaktoren verschiedene Projekte)
Product 5: | 1 kg heavy fuel oil, at regional storage/kg/RER U (of project ESU database 2023 (UVEK18))
Product 6: | 1 m3 natural gas, production NO, at long-distance pipeline/m3/DE U (of project ESU database 2023 (UVEK18))
Product 7: | 1 m3 natural gas, production RU, at long-distance pipeline/m3/DE U (of project ESU database 2023 (UVEK18))
Product 8: | 1 m3 natural gas, liquefied, production US, at harbour/RER U (of project ESU database 2023 (UVEK18))
Product 9: | 1 m3 natural gas, liquefied, production QA, at harbour/RER U (of project ESU database 2023 (UVEK18))
Product 10: | 1 kg Hard coal, production RU, at regional storage/DE U (of project 000 Primärenergiefaktoren verschiedene Projekte)
Product 11: | 1 kg Hard coal, production US, at regional storage/DE U (of project 000 Primärenergiefaktoren verschiedene Projekte)
Product 12: | 1 kg Hard coal, production AU, at regional storage/DE U (of project 000 Primärenergiefaktoren verschiedene Projekte)
Product 13: | 1 kg Hard coal, production CO, at regional storage/DE U (of project 000 Primärenergiefaktoren verschiedene Projekte)
Product 14: | 1 kg Hard coal, production IN, at regional storage/DE U (of project 000 Primärenergiefaktoren verschiedene Projekte)
Product 15: | 1 kg lignite, production DE, at regional storage/DE U (of project 000 Primärenergiefaktoren verschiedene Projekte)
Product 16: | 1 kg lignite, production PO, at regional storage/DE U (of project 000 Primärenergiefaktoren verschiedene Projekte)
Product 17: | 1 kg lignite, production US, at regional storage/DE U (of project 000 Primärenergiefaktoren verschiedene Projekte)
Product 18: | 1 kg lignite, production CN, at regional storage/DE U (of project 000 Primärenergiefaktoren verschiedene Projekte)
Product 19: | 1 kg lignite, production RU, at regional storage/DE U (of project 000 Primärenergiefaktoren verschiedene Projekte)
Product 20: | 1 m3 biogas, production mix, at storage/m3/CH U (of project ESU database 2023 (UVEK18))
Product 21: | 1 m3 biogas, from maize silage, co-digestion, at storage/m3/CH U (of project ESU database 2023 (UVEK18))
Product 22: | 1 m3 methane, 96 vol-%, from biogas, at purification/m3/CH U (of project ESU database 2023 (UVEK18))
Product 23: | 1 m3 methane, 96 vol-%, from biogas, from maize silage, at purification/m3/RER U (of project 000 Primärenergiefaktoren verschiedene Projekte)
Product 24: | 1 kg Rape oil, at regional storage/CH U (of project ESU database 2023 (UVEK18))
Product 25: | 1 kg palm oil, at regional storage/CH U (of project 000 Primärenergiefaktoren verschiedene Projekte)
Product 26: | 1 kg wood chips, production mix, wet, measured as dry mass, at forest road & at sawmill/kg/RER (of project ESU database 2023 (UVEK18))
Product 27: | 1 m3 Waste wood chips, mixed, from industry, u=40%, at plant/CH U (of project ESU database 2023 (UVEK18))
Product 28: | 1 kg Wood chips, wet, measured as dry mass {CA-QC}¦ market for wood chips, wet, measured as dry mass ¦ Cut-off, U (of project Ecoinvent 3 - allocation, cut-off by classification - unit)
Product 29: | 1 kg wood pellet, from wastewood, measured as dry mass, at plant/kg/RER (of project 000 Primärenergiefaktoren verschiedene Projekte)
Product 30: | 1 kg wood pellet, measured as dry mass, at plant/kg/RER (of project ESU database 2023 (UVEK18))
Product 31: | 1 kg Hydrogen, liquid, from water electrolysis, renewable electricity, at plant/DE U (of project 000 Primärenergiefaktoren verschiedene Projekte)
Product 32: | 1 kg Hydrogen, cracking, APME, at plant/RER U (of project ESU database 2023 (UVEK18))
Product 33: | 1 kg Hydrogen, gaseous {Europe without Switzerland}¦ hydrogen production, gaseous, petroleum refinery operation ¦ Cut-off, U (of project Ecoinvent 3 - allocation, cut-off by classification - unit)
Product 34: | 1 kWh electricity, photovoltaic mix flat-roof, at plant/CH U (of project 000 Primärenergiefaktoren verschiedene Projekte)
Product 35: | 1 kWh electricity, photovoltaic mix slanted-roof, at plant/CH U (of project 000 Primärenergiefaktoren verschiedene Projekte)
Product 36: | 1 kWh Electricity, at wind power plant/RER U (of project ESU database 2023 (UVEK18))
Product 37: | 1 kWh electricity, hydropower, at run-of-river power plant/kWh/RER U (of project ESU database 2023 (UVEK18))
Product 38: | 1 kWh electricity, hydropower, at reservoir power plant, non alpine regions/kWh/RER U (of project ESU database 2023 (UVEK18))
Product 39: | 1 kWh Electricity from waste, at municipal waste incineration plant/CH U (of project ESU database 2023 (UVEK18))
Product 40: | 1 kWh electricity, low voltage, at grid/kWh/DE U (of project ESU database 2023 (UVEK18))
Product 41: | 1 kWh electricity, low voltage, production ENTSO, at grid/kWh/ENTSO U (of project ESU database 2023 (UVEK18))
Product 42: | 1 MJ heat, at 30 m2 Cu collector, multiple dwelling, flat roof, for hot water/CH U (of project ESU database 2023 (UVEK18))
Product 43: | 1 MJ heat, at 30 m2 Cu collector, multiple dwelling, slanted roof, for hot water/CH U (of project ESU database 2023 (UVEK18))
Product 44: | 1 MJ heat, at 10.5 m2 evacuated tube collector, heat pipe, one-family house, for combined system/CH U (of project ESU database 2023 (UVEK18))
Product 45: | 1 MJ Heat, borehole heat exchanger, at brine-water heat pump 10kW/DE U (of project 000 Primärenergiefaktoren verschiedene Projekte)
Product 46: | 1 MJ Heat, at air-water heat pump 10kW/DE U (of project 000 Primärenergiefaktoren verschiedene Projekte)
Product 47: | 1 MJ heat, at groundwater heat pump, 10kW/MJ/DE U (of project 000 Primärenergiefaktoren verschiedene Projekte)
Product 48: | 1 MJ heat, at water heat pump, 13MW/MJ/DE U (of project 000 Primärenergiefaktoren verschiedene Projekte)
Product 49: | 1 kWh Electricity, high voltage {DE}¦ electricity production, deep geothermal ¦ Cut-off, U (of project Ecoinvent 3 - allocation, cut-off by classification - unit)
Product 50: | 1 MJ Heat from waste, at municipal waste incineration plant/CH U (of project ESU database 2023 (UVEK18))
Product 51: | 1 kg Fuel elements BWR, UO2 4.0% & MOX, at nuclear fuel fabrication plant/DE U (of project ESU database 2023 (UVEK18))
Product 52: | 1 kg Fuel elements PWR, UO2 4.0% & MOX, at nuclear fuel fabrication plant/DE U (of project ESU database 2023 (UVEK18))
Method: | IPCC 2021 GWP 20a/100a with RFI V1.00 / GWP 100 IPCC 2021 and RFI, UVEK
Indicator: | Single score
Skip categories: | Never
Default units: | Yes
Exclude infrastructure processes: | No
Exclude long-term emissions: | No
Sorted on item: | Impact category
Sort order: | Ascending
Impact category | Unit | light fuel oil, production US, at regional storage/kg/RER U | light fuel oil, production SA, at regional storage/kg/RER U | light fuel oil, production RU, at regional storage/kg/RER U | light fuel oil, production CA, at regional storage/kg/RER U | heavy fuel oil, at regional storage/kg/RER U | natural gas, production NO, at long-distance pipeline/m3/DE U | natural gas, production RU, at long-distance pipeline/m3/DE U | natural gas, liquefied, production US, at harbour/RER U | natural gas, liquefied, production QA, at harbour/RER U | Hard coal, production RU, at regional storage/DE U | Hard coal, production US, at regional storage/DE U | Hard coal, production AU, at regional storage/DE U | Hard coal, production CO, at regional storage/DE U | Hard coal, production IN, at regional storage/DE U | lignite, production DE, at regional storage/DE U | lignite, production PO, at regional storage/DE U | lignite, production US, at regional storage/DE U | lignite, production CN, at regional storage/DE U | lignite, production RU, at regional storage/DE U | biogas, production mix, at storage/m3/CH U | biogas, from maize silage, co-digestion, at storage/m3/CH U | methane, 96 vol-%, from biogas, at purification/m3/CH U | methane, 96 vol-%, from biogas, from maize silage, at purification/m3/RER U | Rape oil, at regional storage/CH U | palm oil, at regional storage/CH U | wood chips, production mix, wet, measured as dry mass, at forest road & at sawmill/kg/RER | Waste wood chips, mixed, from industry, u=40%, at plant/CH U | Wood chips, wet, measured as dry mass {CA-QC}¦ market for wood chips, wet, measured as dry mass ¦ Cut-off, U | wood pellet, from wastewood, measured as dry mass, at plant/kg/RER | wood pellet, measured as dry mass, at plant/kg/RER | Hydrogen, liquid, from water electrolysis, renewable electricity, at plant/DE U | Hydrogen, cracking, APME, at plant/RER U | Hydrogen, gaseous {Europe without Switzerland}¦ hydrogen production, gaseous, petroleum refinery operation ¦ Cut-off, U | electricity, photovoltaic mix flat-roof, at plant/CH U | electricity, photovoltaic mix slanted-roof, at plant/CH U | Electricity, at wind power plant/RER U | electricity, hydropower, at run-of-river power plant/kWh/RER U | electricity, hydropower, at reservoir power plant, non alpine regions/kWh/RER U | Electricity from waste, at municipal waste incineration plant/CH U | electricity, low voltage, at grid/kWh/DE U | electricity, low voltage, production ENTSO, at grid/kWh/ENTSO U | heat, at 30 m2 Cu collector, multiple dwelling, flat roof, for hot water/CH U | heat, at 30 m2 Cu collector, multiple dwelling, slanted roof, for hot water/CH U | heat, at 10.5 m2 evacuated tube collector, heat pipe, one-family house, for combined system/CH U | Heat, borehole heat exchanger, at brine-water heat pump 10kW/DE U | Heat, at air-water heat pump 10kW/DE U | heat, at groundwater heat pump, 10kW/MJ/DE U | heat, at water heat pump, 13MW/MJ/DE U | Electricity, high voltage {DE}¦ electricity production, deep geothermal ¦ Cut-off, U | Heat from waste, at municipal waste incineration plant/CH U | Fuel elements BWR, UO2 4.0% & MOX, at nuclear fuel fabrication plant/DE U | Fuel elements PWR, UO2 4.0% & MOX, at nuclear fuel fabrication plant/DE U
Total | kg | 0.87477 | 0.64527 | 0.93963 | 0.73276 | 0.81325 | 0.10662 | 0.88686 | 1.0973 | 0.90991 | 0.47431 | 0.2305 | 0.26835 | 0.12669 | 0.40058 | 0.029414 | 0.050578 | 0.10991 | 0.17863 | 0.13435 | 0.41479 | 0.99899 | 1.1311 | 2.018 | 2.4007 | 1.8224 | 0.037261 | 4.46 | 0.057677 | 0.097287 | 0.11787 | 1.9297 | 1.7875 | 1.5923 | 0.040411 | 0.041898 | 0.011364 | 0.0040116 | 0.01699 | 0 | 0.47567 | 0.53416 | 0.0044953 | 0.0041677 | 0.0078942 | 0.040095 | 0.055711 | 0.045089 | 0.048259 | 0.067601 | 0 | 2890.2045 | 2731.3634
RFI aviation additonal effects of fuel | kg | 1.9482e-08 | 1.5097e-08 | 1.8426e-08 | 1.7078e-08 | 1.5174e-08 | 1.4138e-09 | 5.5606e-09 | 1.0343e-08 | 7.5423e-09 | 5.6938e-09 | 3.4638e-09 | 3.8683e-09 | 4.3511e-09 | 1.6822e-08 | 7.8642e-10 | 5.4225e-10 | 8.3625e-10 | 1.1847e-09 | 3.139e-09 | 1.8784e-08 | 1.2829e-07 | 6.2695e-07 | 7.932e-07 | 2.7657e-07 | 1.5911e-07 | 4.3768e-09 | 6.5497e-07 | 2.2705e-08 | 1.3167e-08 | 1.4039e-08 | 4.1423e-05 | 3.1258e-10 | 1.372e-07 | 3.3552e-06 | 3.9885e-06 | 3.3646e-10 | 7.2468e-11 | 1.2057e-10 | 0 | 2.909e-07 | 1.0284e-08 | 2.9144e-09 | 2.8868e-09 | 4.5373e-09 | 2.0946e-08 | 2.8921e-08 | 2.4001e-08 | 2.6951e-08 | 2.7084e-08 | 0 | 0.00025463 | 0.00024091
GWP20 - fossil | kg | 0 | 0 | 0 | 0 | 0 | 0 | 0 | 0 | 0 | 0 | 0 | 0 | 0 | 0 | 0 | 0 | 0 | 0 | 0 | 0 | 0 | 0 | 0 | 0 | 0 | 0 | 0 | 0 | 0 | 0 | 0 | 0 | 0 | 0 | 0 | 0 | 0 | 0 | 0 | 0 | 0 | 0 | 0 | 0 | 0 | 0 | 0 | 0 | 0 | 0 | 0 | 0
GWP20 - biogenic | kg | 0 | 0 | 0 | 0 | 0 | 0 | 0 | 0 | 0 | 0 | 0 | 0 | 0 | 0 | 0 | 0 | 0 | 0 | 0 | 0 | 0 | 0 | 0 | 0 | 0 | 0 | 0 | 0 | 0 | 0 | 0 | 0 | 0 | 0 | 0 | 0 | 0 | 0 | 0 | 0 | 0 | 0 | 0 | 0 | 0 | 0 | 0 | 0 | 0 | 0 | 0 | 0
GWP20 - land transformation | kg | 0 | 0 | 0 | 0 | 0 | 0 | 0 | 0 | 0 | 0 | 0 | 0 | 0 | 0 | 0 | 0 | 0 | 0 | 0 | 0 | 0 | 0 | 0 | 0 | 0 | 0 | 0 | 0 | 0 | 0 | 0 | 0 | 0 | 0 | 0 | 0 | 0 | 0 | 0 | 0 | 0 | 0 | 0 | 0 | 0 | 0 | 0 | 0 | 0 | 0 | 0 | 0
GWP100 - fossil | kg | 0.8743 | 0.64492 | 0.93915 | 0.73226 | 0.81281 | 0.10655 | 0.8867 | 1.0968 | 0.90931 | 0.47391 | 0.23035 | 0.26822 | 0.12658 | 0.40014 | 0.029369 | 0.050529 | 0.10984 | 0.17851 | 0.13407 | 0.26292 | 0.65227 | 0.62188 | 1.2129 | 2.0046 | 0.8884 | 0.037218 | 4.4455 | 0.057182 | 0.097069 | 0.11763 | 1.9006 | 1.7863 | 1.5914 | 0.040313 | 0.041802 | 0.011354 | 0.0036501 | 0.0048778 | 0 | 0.47331 | 0.53328 | 0.0044877 | 0.0041603 | 0.0078787 | 0.039926 | 0.055476 | 0.044896 | 0.04804 | 0.067384 | 0 | 2884.8802 | 2726.3304
GWP100 - biogenic | kg | 0.00012673 | 0.00011026 | 0.00014101 | 0.00012849 | 0.00012747 | 6.6159e-06 | 2.3803e-05 | 0.00024982 | 0.00030539 | 0.00015903 | 6.0237e-05 | 5.3772e-05 | 3.7831e-05 | 5.1247e-05 | 3.3174e-05 | 2.3009e-05 | 2.9287e-05 | 3.9082e-05 | 9.6945e-05 | 0.15178 | 0.31948 | 0.50895 | 0.76354 | 0.00030627 | 0.00047796 | 5.9517e-06 | 0.0024824 | 5.6902e-05 | 7.6744e-05 | 9.672e-05 | 0.0076423 | 0.0011051 | 0.00060332 | 5.042e-05 | 5.0844e-05 | 4.8643e-06 | 0.00036036 | 0.0012917 | 0 | 0.0021848 | 0.0005539 | 3.6926e-06 | 3.5528e-06 | 9.3294e-06 | 0.00015585 | 0.00021704 | 0.00017879 | 0.00020235 | 0.00010986 | 0 | 1.9728 | 1.8661
GWP100 - land transformation | kg | 0.00034971 | 0.00024403 | 0.00033492 | 0.00036673 | 0.00030902 | 7.0112e-05 | 0.00013958 | 0.00026871 | 0.00029553 | 0.00024664 | 9.1739e-05 | 7.3627e-05 | 6.5859e-05 | 0.00038399 | 1.1554e-05 | 2.6796e-05 | 4.7948e-05 | 8.3693e-05 | 0.00018185 | 8.0113e-05 | 0.027236 | 0.00031168 | 0.041537 | 0.39587 | 0.9335 | 3.7627e-05 | 0.01211 | 0.00043751 | 0.00014145 | 0.0001439 | 0.021377 | 7.7244e-07 | 0.00035171 | 4.4033e-05 | 4.1415e-05 | 5.0495e-06 | 1.198e-06 | 0.01082 | 0 | 0.0001737 | 0.00032502 | 3.8315e-06 | 3.8048e-06 | 6.1761e-06 | 1.2915e-05 | 1.7515e-05 | 1.4739e-05 | 1.6142e-05 | 0.00010741 | 0 | 3.3511 | 3.1666
Fuglestvedt, GWP 100a, stratosphere | kg | 0 | 0 | 0 | 0 | 0 | 0 | 0 | 0 | 0 | 0 | 0 | 0 | 0 | 0 | 0 | 0 | 0 | 0 | 0 | 0 | 0 | 0 | 0 | 0 | 0 | 0 | 0 | 0 | 0 | 0 | 0 | 0 | 0 | 0 | 0 | 0 | 0 | 0 | 0 | 0 | 0 | 0 | 0 | 0 | 0 | 0 | 0 | 0 | 0 | 0 | 0 | 0
Lund, GWP 100a, stratosphere | kg | 0 | 0 | 0 | 0 | 0 | 0 | 0 | 0 | 0 | 0 | 0 | 0 | 0 | 0 | 0 | 0 | 0 | 0 | 0 | 0 | 0 | 0 | 0 | 0 | 0 | 0 | 0 | 0 | 0 | 0 | 0 | 0 | 0 | 0 | 0 | 0 | 0 | 0 | 0 | 0 | 0 | 0 | 0 | 0 | 0 | 0 | 0 | 0 | 0 | 0 | 0 | 0
Originaldatenanfrage |  | Heizöl (USA) | Heizöl (Saudi Arabien) | Heizöl (Russland) | Heizöl (aus Kanadischen Ölsanden) | Schweröl | Erdgas (Pipeline aus Europa (ohne Russland) | Erdgas (Pipeline aus Russland) | Erdgas (Flüssiggas aus USA, konventionelle Förderung) | Erdgas (Flüssiggas aus Katar o.ä.) | Steinkohle (Russland) | Steinkohle (USA) | Steinkohle (Australien) | Steinkohle (Kolumbien) | Steinkohle (Indonesien) | Braunkohle (Deutschland) | Braunkohle (Polen) | Braunkohle (USA) | Braunkohle (China) | Braunkohle (Russland) | Biogas (Gülle und Reststoffe, direkt aus Biogasanlagen) | Biogas (Mais und Anbaubiomasse, direkt aus Biogasanlagen) | Biomethan (Gülle und Reststoffe) | Biomethan (Mais und Anbaubiomasse) | Bioöl (Rapsöl) | Bioöl (Palmöl) | Holz - Hackschnitzel (Anbaubiomasse) | Holz - Hackschnitzel (Restholz) | Holz - Hackschnitzel (Kanada, Anbaubiomasse) | Holz - Pellets (Restholz) | Holz - Pellets (Anbaubiomasse) | Grüner Wasserstoff (aus PV / Windstrom - zum Vergleich) | Blauer Wasserstoff (aus Erdölraffinerie, nicht weiter spezifiziert) - alt | Blauer Wasserstoff (aus Erdölraffinerie, nicht weiter spezifiziert) | Strom aus PV (Produktionsmix, flach) | Strom aus PV (Produktionsmix, schräg) | Strom aus Windkraft | Strom aus Laufwasserkraft | Strom aus Stauwasserkraft | Strom aus thermischer Abfallbehandlung | Strommix (Deutschland) | Strommix (EU) | Wärme aus Solarthermie (Flachkollektoren, Produktionsmix, flach) | Wärme aus Solarthermie (Flachkollektoren, Produktionsmix, schräg) | Wärme aus Solarthermie (Vakuumröhrenkollektoren, Produktionsmix) | Wärme aus Erdwärmepumpen (10kW) | Wärme aus Luftwärmepumpen (10 kW) | Wärme aus Grundwasserwärmepumpen (10 kW) | Wärme aus Flusswärmepumpen (Großwärmepumpe 13 MW) | Strom aus Tiefengeothermie (Open Loop / Hydrothermal - Klassische Tiefengeothermie) | Wärme aus thermischer Abfallbehandlung (Mittlere Temperatur ca. 80 °C) | Brennelement SWR, UO2 4.0% & MOX, ab Brennelementfabrik | Brennelement DWR, UO2 4.0% & MOX, ab Brennelementfabrik
Original data request (translated) |  | Heating oil (USA) | Fuel oil (Saudi Arabia) | Fuel oil (Russia) | Fuel oil (from Canadian oil sands) | Heavy oil | Natural gas (pipeline from Europe (excluding Russia) | Natural gas (pipeline from Russia) | Natural gas (liquefied gas from USA, conventional production) | Natural gas (liquefied gas from Qatar or similar) | Hard coal (Russia) | Hard coal (USA) | Hard coal (Australia) | Hard coal (Colombia) | Hard coal (Indonesia) | Lignite (Germany) | Lignite (Poland) | Lignite (USA) | Lignite (China) | Lignite (Russia) | Biogas (manure and residues, directly from biogas plants) | Biogas (corn and cultivated biomass, directly from biogas plants) | Biomethane (liquid manure and residues) | Biomethane (corn and cultivated biomass) | Organic oil (rapeseed oil) | Organic oil (palm oil) | Wood - chips (cultivated biomass) | Wood - chips (residual wood) | Wood - chips (Canada, cultivated biomass) | Wood - pellets (waste wood) | Wood - pellets (cultivated biomass) | Green hydrogen (from PV / wind power - for comparison) | Blue hydrogen (from natural gas deformation, not further specified) | Hydrogen from gas reforming | Electricity from PV (production mix, flat) | Electricity from PV (production mix, oblique) | Electricity from wind power | Electricity from run-of-river power | Electricity from hydroelectric power | Electricity from thermal waste treatment | Electricity mix (Germany) | Electricity mix (EU) | Heat from solar thermal (flat-plate collectors, production mix, flat) | Heat from solar thermal (flat plate collectors, production mix, oblique ) | Heat from solar thermal energy (evacuated tube collectors, production mix) | Heat from ground source heat pumps (10kW) | Heat from air heat pumps (10 kW) | Heat from groundwater heat pumps (10 kW) | Heat from river heat pumps (large heat pump 13 MW) | Electricity from deep geothermal energy (open loop / hydrothermal - classic deep geothermal) | Heat from thermal waste treatment (average temperature approx. 80 °C) | Fuel elements BWR, UO2 4.0% & MOX, at nuclear fuel fabrication plant | Fuel elements PWR, UO2 4.0% & MOX, at nuclear fuel fabrication plant

## GWP 20
Calculation: | Compare
Results: | Impact assessment
Product 1: | 1 kg light fuel oil, production US, at regional storage/kg/RER U (of project 000 Primärenergiefaktoren verschiedene Projekte)
Product 2: | 1 kg light fuel oil, production SA, at regional storage/kg/RER U (of project 000 Primärenergiefaktoren verschiedene Projekte)
Product 3: | 1 kg light fuel oil, production RU, at regional storage/kg/RER U (of project 000 Primärenergiefaktoren verschiedene Projekte)
Product 4: | 1 kg light fuel oil, production CA, at regional storage/kg/RER U (of project 000 Primärenergiefaktoren verschiedene Projekte)
Product 5: | 1 kg heavy fuel oil, at regional storage/kg/RER U (of project ESU database 2023 (UVEK18))
Product 6: | 1 m3 natural gas, production NO, at long-distance pipeline/m3/DE U (of project ESU database 2023 (UVEK18))
Product 7: | 1 m3 natural gas, production RU, at long-distance pipeline/m3/DE U (of project ESU database 2023 (UVEK18))
Product 8: | 1 m3 natural gas, liquefied, production US, at harbour/RER U (of project ESU database 2023 (UVEK18))
Product 9: | 1 m3 natural gas, liquefied, production QA, at harbour/RER U (of project ESU database 2023 (UVEK18))
Product 10: | 1 kg Hard coal, production RU, at regional storage/DE U (of project 000 Primärenergiefaktoren verschiedene Projekte)
Product 11: | 1 kg Hard coal, production US, at regional storage/DE U (of project 000 Primärenergiefaktoren verschiedene Projekte)
Product 12: | 1 kg Hard coal, production AU, at regional storage/DE U (of project 000 Primärenergiefaktoren verschiedene Projekte)
Product 13: | 1 kg Hard coal, production CO, at regional storage/DE U (of project 000 Primärenergiefaktoren verschiedene Projekte)
Product 14: | 1 kg Hard coal, production IN, at regional storage/DE U (of project 000 Primärenergiefaktoren verschiedene Projekte)
Product 15: | 1 kg lignite, production DE, at regional storage/DE U (of project 000 Primärenergiefaktoren verschiedene Projekte)
Product 16: | 1 kg lignite, production PO, at regional storage/DE U (of project 000 Primärenergiefaktoren verschiedene Projekte)
Product 17: | 1 kg lignite, production US, at regional storage/DE U (of project 000 Primärenergiefaktoren verschiedene Projekte)
Product 18: | 1 kg lignite, production CN, at regional storage/DE U (of project 000 Primärenergiefaktoren verschiedene Projekte)
Product 19: | 1 kg lignite, production RU, at regional storage/DE U (of project 000 Primärenergiefaktoren verschiedene Projekte)
Product 20: | 1 m3 biogas, production mix, at storage/m3/CH U (of project ESU database 2023 (UVEK18))
Product 21: | 1 m3 biogas, from maize silage, co-digestion, at storage/m3/CH U (of project ESU database 2023 (UVEK18))
Product 22: | 1 m3 methane, 96 vol-%, from biogas, at purification/m3/CH U (of project ESU database 2023 (UVEK18))
Product 23: | 1 m3 methane, 96 vol-%, from biogas, from maize silage, at purification/m3/RER U (of project 000 Primärenergiefaktoren verschiedene Projekte)
Product 24: | 1 kg Rape oil, at regional storage/CH U (of project ESU database 2023 (UVEK18))
Product 25: | 1 kg palm oil, at regional storage/CH U (of project 000 Primärenergiefaktoren verschiedene Projekte)
Product 26: | 1 kg wood chips, production mix, wet, measured as dry mass, at forest road & at sawmill/kg/RER (of project ESU database 2023 (UVEK18))
Product 27: | 1 m3 Waste wood chips, mixed, from industry, u=40%, at plant/CH U (of project ESU database 2023 (UVEK18))
Product 28: | 1 kg Wood chips, wet, measured as dry mass {CA-QC}¦ market for wood chips, wet, measured as dry mass ¦ Cut-off, U (of project Ecoinvent 3 - allocation, cut-off by classification - unit)
Product 29: | 1 kg wood pellet, from wastewood, measured as dry mass, at plant/kg/RER (of project 000 Primärenergiefaktoren verschiedene Projekte)
Product 30: | 1 kg wood pellet, measured as dry mass, at plant/kg/RER (of project ESU database 2023 (UVEK18))
Product 31: | 1 kg Hydrogen, liquid, from water electrolysis, renewable electricity, at plant/DE U (of project 000 Primärenergiefaktoren verschiedene Projekte)
Product 32: | 1 kg Hydrogen, cracking, APME, at plant/RER U (of project ESU database 2023 (UVEK18))
Product 33: | 1 kg Hydrogen, gaseous {Europe without Switzerland}¦ hydrogen production, gaseous, petroleum refinery operation ¦ Cut-off, U (of project Ecoinvent 3 - allocation, cut-off by classification - unit)
Product 34: | 1 kWh electricity, photovoltaic mix flat-roof, at plant/CH U (of project 000 Primärenergiefaktoren verschiedene Projekte)
Product 35: | 1 kWh electricity, photovoltaic mix slanted-roof, at plant/CH U (of project 000 Primärenergiefaktoren verschiedene Projekte)
Product 36: | 1 kWh Electricity, at wind power plant/RER U (of project ESU database 2023 (UVEK18))
Product 37: | 1 kWh electricity, hydropower, at run-of-river power plant/kWh/RER U (of project ESU database 2023 (UVEK18))
Product 38: | 1 kWh electricity, hydropower, at reservoir power plant, non alpine regions/kWh/RER U (of project ESU database 2023 (UVEK18))
Product 39: | 1 kWh Electricity from waste, at municipal waste incineration plant/CH U (of project ESU database 2023 (UVEK18))
Product 40: | 1 kWh electricity, low voltage, at grid/kWh/DE U (of project ESU database 2023 (UVEK18))
Product 41: | 1 kWh electricity, low voltage, production ENTSO, at grid/kWh/ENTSO U (of project ESU database 2023 (UVEK18))
Product 42: | 1 MJ heat, at 30 m2 Cu collector, multiple dwelling, flat roof, for hot water/CH U (of project ESU database 2023 (UVEK18))
Product 43: | 1 MJ heat, at 30 m2 Cu collector, multiple dwelling, slanted roof, for hot water/CH U (of project ESU database 2023 (UVEK18))
Product 44: | 1 MJ heat, at 10.5 m2 evacuated tube collector, heat pipe, one-family house, for combined system/CH U (of project ESU database 2023 (UVEK18))
Product 45: | 1 MJ Heat, borehole heat exchanger, at brine-water heat pump 10kW/DE U (of project 000 Primärenergiefaktoren verschiedene Projekte)
Product 46: | 1 MJ Heat, at air-water heat pump 10kW/DE U (of project 000 Primärenergiefaktoren verschiedene Projekte)
Product 47: | 1 MJ heat, at groundwater heat pump, 10kW/MJ/DE U (of project 000 Primärenergiefaktoren verschiedene Projekte)
Product 48: | 1 MJ heat, at water heat pump, 13MW/MJ/DE U (of project 000 Primärenergiefaktoren verschiedene Projekte)
Product 49: | 1 kWh Electricity, high voltage {DE}¦ electricity production, deep geothermal ¦ Cut-off, U (of project Ecoinvent 3 - allocation, cut-off by classification - unit)
Product 50: | 1 MJ Heat from waste, at municipal waste incineration plant/CH U (of project ESU database 2023 (UVEK18))
Product 51: | 1 kg Fuel elements BWR, UO2 4.0% & MOX, at nuclear fuel fabrication plant/DE U (of project ESU database 2023 (UVEK18))
Product 52: | 1 kg Fuel elements PWR, UO2 4.0% & MOX, at nuclear fuel fabrication plant/DE U (of project ESU database 2023 (UVEK18))
Method: | IPCC 2021 GWP 20a/100a with RFI V1.00 / GWP 20 IPCC 2021 and RFI, UVEK
Indicator: | Single score
Skip categories: | Never
Default units: | Yes
Exclude infrastructure processes: | No
Exclude long-term emissions: | No
Sorted on item: | Impact category
Sort order: | Ascending
Impact category | Unit | light fuel oil, production US, at regional storage/kg/RER U | light fuel oil, production SA, at regional storage/kg/RER U | light fuel oil, production RU, at regional storage/kg/RER U | light fuel oil, production CA, at regional storage/kg/RER U | heavy fuel oil, at regional storage/kg/RER U | natural gas, production NO, at long-distance pipeline/m3/DE U | natural gas, production RU, at long-distance pipeline/m3/DE U | natural gas, liquefied, production US, at harbour/RER U | natural gas, liquefied, production QA, at harbour/RER U | Hard coal, production RU, at regional storage/DE U | Hard coal, production US, at regional storage/DE U | Hard coal, production AU, at regional storage/DE U | Hard coal, production CO, at regional storage/DE U | Hard coal, production IN, at regional storage/DE U | lignite, production DE, at regional storage/DE U | lignite, production PO, at regional storage/DE U | lignite, production US, at regional storage/DE U | lignite, production CN, at regional storage/DE U | lignite, production RU, at regional storage/DE U | biogas, production mix, at storage/m3/CH U | biogas, from maize silage, co-digestion, at storage/m3/CH U | methane, 96 vol-%, from biogas, at purification/m3/CH U | methane, 96 vol-%, from biogas, from maize silage, at purification/m3/RER U | Rape oil, at regional storage/CH U | palm oil, at regional storage/CH U | wood chips, production mix, wet, measured as dry mass, at forest road & at sawmill/kg/RER | Waste wood chips, mixed, from industry, u=40%, at plant/CH U | Wood chips, wet, measured as dry mass {CA-QC}¦ market for wood chips, wet, measured as dry mass ¦ Cut-off, U | wood pellet, from wastewood, measured as dry mass, at plant/kg/RER | wood pellet, measured as dry mass, at plant/kg/RER | Hydrogen, liquid, from water electrolysis, renewable electricity, at plant/DE U | Hydrogen, cracking, APME, at plant/RER U | Hydrogen, gaseous {Europe without Switzerland}¦ hydrogen production, gaseous, petroleum refinery operation ¦ Cut-off, U | electricity, photovoltaic mix flat-roof, at plant/CH U | electricity, photovoltaic mix slanted-roof, at plant/CH U | Electricity, at wind power plant/RER U | electricity, hydropower, at run-of-river power plant/kWh/RER U | electricity, hydropower, at reservoir power plant, non alpine regions/kWh/RER U | Electricity from waste, at municipal waste incineration plant/CH U | electricity, low voltage, at grid/kWh/DE U | electricity, low voltage, production ENTSO, at grid/kWh/ENTSO U | heat, at 30 m2 Cu collector, multiple dwelling, flat roof, for hot water/CH U | heat, at 30 m2 Cu collector, multiple dwelling, slanted roof, for hot water/CH U | heat, at 10.5 m2 evacuated tube collector, heat pipe, one-family house, for combined system/CH U | Heat, borehole heat exchanger, at brine-water heat pump 10kW/DE U | Heat, at air-water heat pump 10kW/DE U | heat, at groundwater heat pump, 10kW/MJ/DE U | heat, at water heat pump, 13MW/MJ/DE U | Electricity, high voltage {DE}¦ electricity production, deep geothermal ¦ Cut-off, U | Heat from waste, at municipal waste incineration plant/CH U | Fuel elements BWR, UO2 4.0% & MOX, at nuclear fuel fabrication plant/DE U | Fuel elements PWR, UO2 4.0% & MOX, at nuclear fuel fabrication plant/DE U
Total | kg | 1.2713 | 0.93562 | 1.6284 | 0.98446 | 1.3918 | 0.12293 | 1.7561 | 1.6369 | 1.2829 | 0.98472 | 0.40764 | 0.4367 | 0.15198 | 0.53272 | 0.044348 | 0.068172 | 0.13578 | 0.21892 | 0.16393 | 0.74264 | 1.6983 | 2.2194 | 3.6701 | 2.5457 | 1.9801 | 0.043786 | 5.1159 | 0.059855 | 0.11196 | 0.13557 | 2.1606 | 2.7443 | 1.7902 | 0.048742 | 0.04978 | 0.013203 | 0.0051772 | 0.020048 | 0 | 0.53285 | 0.60007 | 0.0051905 | 0.0048254 | 0.0090973 | 0.052529 | 0.074448 | 0.058123 | 0.060337 | 0.076745 | 0 | 3191.9665 | 3016.6218
RFI aviation additonal effects of fuel | kg | 8.3172e-08 | 6.4454e-08 | 7.8666e-08 | 7.291e-08 | 6.4781e-08 | 6.0357e-09 | 2.374e-08 | 4.4156e-08 | 3.22e-08 | 2.4308e-08 | 1.4788e-08 | 1.6515e-08 | 1.8576e-08 | 7.1818e-08 | 3.3574e-09 | 2.315e-09 | 3.5702e-09 | 5.0577e-09 | 1.3401e-08 | 8.0195e-08 | 5.4772e-07 | 2.6766e-06 | 3.3864e-06 | 1.1807e-06 | 6.7928e-07 | 1.8686e-08 | 2.7962e-06 | 9.6935e-08 | 5.6214e-08 | 5.9936e-08 | 0.00017685 | 1.3345e-09 | 5.8574e-07 | 1.4324e-05 | 1.7028e-05 | 1.4364e-09 | 3.0938e-10 | 5.1475e-10 | 0 | 1.2419e-06 | 4.3905e-08 | 1.2442e-08 | 1.2325e-08 | 1.9371e-08 | 8.9425e-08 | 1.2347e-07 | 1.0246e-07 | 1.1506e-07 | 1.1563e-07 | 0 | 0.0010871 | 0.0010285
GWP20 - fossil | kg | 1.2705 | 0.93505 | 1.6276 | 0.98371 | 1.3911 | 0.12284 | 1.7558 | 1.6359 | 1.2817 | 0.984 | 0.40737 | 0.43647 | 0.1518 | 0.53219 | 0.044237 | 0.068076 | 0.13564 | 0.21872 | 0.16346 | 0.28833 | 0.71494 | 0.696 | 1.3436 | 2.149 | 1.0451 | 0.04373 | 5.0964 | 0.059246 | 0.11159 | 0.13514 | 2.1162 | 2.741 | 1.7881 | 0.048533 | 0.049569 | 0.013183 | 0.0040976 | 0.0053623 | 0 | 0.52613 | 0.59809 | 0.0051756 | 0.0048109 | 0.0090631 | 0.052049 | 0.073781 | 0.057573 | 0.059716 | 0.076308 | 0 | 3182.7103 | 3007.8696
GWP20 - biogenic | kg | 0.00037926 | 0.00032996 | 0.00042199 | 0.00038452 | 0.00038147 | 1.9799e-05 | 7.1234e-05 | 0.00074762 | 0.00091392 | 0.00047591 | 0.00018027 | 0.00016092 | 0.00011321 | 0.00015336 | 9.9277e-05 | 6.8857e-05 | 8.7643e-05 | 0.00011696 | 0.00029012 | 0.45423 | 0.95609 | 1.5231 | 2.285 | 0.00091655 | 0.0014303 | 1.7811e-05 | 0.0074288 | 0.00017028 | 0.00022966 | 0.00028944 | 0.02287 | 0.0033072 | 0.0018055 | 0.00015089 | 0.00015215 | 1.4557e-05 | 0.0010784 | 0.0038655 | 0 | 0.0065381 | 0.0016576 | 1.105e-05 | 1.0632e-05 | 2.7919e-05 | 0.0004664 | 0.00064952 | 0.00053504 | 0.00060555 | 0.00032877 | 0 | 5.9039 | 5.5845
GWP20 - land transformation | kg | 0.00034981 | 0.00024416 | 0.00033515 | 0.00036684 | 0.00030917 | 7.0196e-05 | 0.00013998 | 0.00026881 | 0.00029583 | 0.00024665 | 9.1744e-05 | 7.3634e-05 | 6.5864e-05 | 0.000384 | 1.1554e-05 | 2.6797e-05 | 4.7951e-05 | 8.3699e-05 | 0.00018185 | 8.0124e-05 | 0.027236 | 0.00031171 | 0.041537 | 0.39587 | 0.9335 | 3.7629e-05 | 0.01211 | 0.0004383 | 0.00014146 | 0.00014391 | 0.021378 | 7.7252e-07 | 0.00035516 | 4.4052e-05 | 4.1431e-05 | 5.053e-06 | 1.1981e-06 | 0.01082 | 0 | 0.00017371 | 0.00032504 | 3.8324e-06 | 3.8056e-06 | 6.1777e-06 | 1.2916e-05 | 1.7516e-05 | 1.474e-05 | 1.6143e-05 | 0.00010786 | 0 | 3.3512 | 3.1667
GWP100 - fossil | kg | 0 | 0 | 0 | 0 | 0 | 0 | 0 | 0 | 0 | 0 | 0 | 0 | 0 | 0 | 0 | 0 | 0 | 0 | 0 | 0 | 0 | 0 | 0 | 0 | 0 | 0 | 0 | 0 | 0 | 0 | 0 | 0 | 0 | 0 | 0 | 0 | 0 | 0 | 0 | 0 | 0 | 0 | 0 | 0 | 0 | 0 | 0 | 0 | 0 | 0 | 0 | 0
GWP100 - biogenic | kg | 0 | 0 | 0 | 0 | 0 | 0 | 0 | 0 | 0 | 0 | 0 | 0 | 0 | 0 | 0 | 0 | 0 | 0 | 0 | 0 | 0 | 0 | 0 | 0 | 0 | 0 | 0 | 0 | 0 | 0 | 0 | 0 | 0 | 0 | 0 | 0 | 0 | 0 | 0 | 0 | 0 | 0 | 0 | 0 | 0 | 0 | 0 | 0 | 0 | 0 | 0 | 0
GWP100 - land transformation | kg | 0 | 0 | 0 | 0 | 0 | 0 | 0 | 0 | 0 | 0 | 0 | 0 | 0 | 0 | 0 | 0 | 0 | 0 | 0 | 0 | 0 | 0 | 0 | 0 | 0 | 0 | 0 | 0 | 0 | 0 | 0 | 0 | 0 | 0 | 0 | 0 | 0 | 0 | 0 | 0 | 0 | 0 | 0 | 0 | 0 | 0 | 0 | 0 | 0 | 0 | 0 | 0
Fuglestvedt, GWP 100a, stratosphere | kg | 0 | 0 | 0 | 0 | 0 | 0 | 0 | 0 | 0 | 0 | 0 | 0 | 0 | 0 | 0 | 0 | 0 | 0 | 0 | 0 | 0 | 0 | 0 | 0 | 0 | 0 | 0 | 0 | 0 | 0 | 0 | 0 | 0 | 0 | 0 | 0 | 0 | 0 | 0 | 0 | 0 | 0 | 0 | 0 | 0 | 0 | 0 | 0 | 0 | 0 | 0 | 0
Lund, GWP 100a, stratosphere | kg | 0 | 0 | 0 | 0 | 0 | 0 | 0 | 0 | 0 | 0 | 0 | 0 | 0 | 0 | 0 | 0 | 0 | 0 | 0 | 0 | 0 | 0 | 0 | 0 | 0 | 0 | 0 | 0 | 0 | 0 | 0 | 0 | 0 | 0 | 0 | 0 | 0 | 0 | 0 | 0 | 0 | 0 | 0 | 0 | 0 | 0 | 0 | 0 | 0 | 0 | 0 | 0
Originaldatenanfrage |  | Heizöl (USA) | Heizöl (Saudi Arabien) | Heizöl (Russland) | Heizöl (aus Kanadischen Ölsanden) | Schweröl | Erdgas (Pipeline aus Europa (ohne Russland) | Erdgas (Pipeline aus Russland) | Erdgas (Flüssiggas aus USA, konventionelle Förderung) | Erdgas (Flüssiggas aus Katar o.ä.) | Steinkohle (Russland) | Steinkohle (USA) | Steinkohle (Australien) | Steinkohle (Kolumbien) | Steinkohle (Indonesien) | Braunkohle (Deutschland) | Braunkohle (Polen) | Braunkohle (USA) | Braunkohle (China) | Braunkohle (Russland) | Biogas (Gülle und Reststoffe, direkt aus Biogasanlagen) | Biogas (Mais und Anbaubiomasse, direkt aus Biogasanlagen) | Biomethan (Gülle und Reststoffe) | Biomethan (Mais und Anbaubiomasse) | Bioöl (Rapsöl) | Bioöl (Palmöl) | Holz - Hackschnitzel (Anbaubiomasse) | Holz - Hackschnitzel (Restholz) | Holz - Hackschnitzel (Kanada, Anbaubiomasse) | Holz - Pellets (Restholz) | Holz - Pellets (Anbaubiomasse) | Grüner Wasserstoff (aus PV / Windstrom - zum Vergleich) | Blauer Wasserstoff (aus Erdölraffinerie, nicht weiter spezifiziert) - alt | Blauer Wasserstoff (aus Erdölraffinerie, nicht weiter spezifiziert) | Strom aus PV (Produktionsmix, flach) | Strom aus PV (Produktionsmix, schräg) | Strom aus Windkraft | Strom aus Laufwasserkraft | Strom aus Stauwasserkraft | Strom aus thermischer Abfallbehandlung | Strommix (Deutschland) | Strommix (EU) | Wärme aus Solarthermie (Flachkollektoren, Produktionsmix, flach) | Wärme aus Solarthermie (Flachkollektoren, Produktionsmix, schräg) | Wärme aus Solarthermie (Vakuumröhrenkollektoren, Produktionsmix) | Wärme aus Erdwärmepumpen (10kW) | Wärme aus Luftwärmepumpen (10 kW) | Wärme aus Grundwasserwärmepumpen (10 kW) | Wärme aus Flusswärmepumpen (Großwärmepumpe 13 MW) | Strom aus Tiefengeothermie (Open Loop / Hydrothermal - Klassische Tiefengeothermie) | Wärme aus thermischer Abfallbehandlung (Mittlere Temperatur ca. 80 °C) | Brennelement SWR, UO2 4.0% & MOX, ab Brennelementfabrik | Brennelement DWR, UO2 4.0% & MOX, ab Brennelementfabrik
Original data request (translated) |  | Heating oil (USA) | Fuel oil (Saudi Arabia) | Fuel oil (Russia) | Fuel oil (from Canadian oil sands) | Heavy oil | Natural gas (pipeline from Europe (excluding Russia) | Natural gas (pipeline from Russia) | Natural gas (liquefied gas from USA, conventional production) | Natural gas (liquefied gas from Qatar or similar) | Hard coal (Russia) | Hard coal (USA) | Hard coal (Australia) | Hard coal (Colombia) | Hard coal (Indonesia) | Lignite (Germany) | Lignite (Poland) | Lignite (USA) | Lignite (China) | Lignite (Russia) | Biogas (manure and residues, directly from biogas plants) | Biogas (corn and cultivated biomass, directly from biogas plants) | Biomethane (liquid manure and residues) | Biomethane (corn and cultivated biomass) | Organic oil (rapeseed oil) | Organic oil (palm oil) | Wood - chips (cultivated biomass) | Wood - chips (residual wood) | Wood - chips (Canada, cultivated biomass) | Wood - pellets (waste wood) | Wood - pellets (cultivated biomass) | Green hydrogen (from PV / wind power - for comparison) | Blue hydrogen (from natural gas deformation, not further specified) | Hydrogen from gas reforming | Electricity from PV (production mix, flat) | Electricity from PV (production mix, oblique) | Electricity from wind power | Electricity from run-of-river power | Electricity from hydroelectric power | Electricity from thermal waste treatment | Electricity mix (Germany) | Electricity mix (EU) | Heat from solar thermal (flat-plate collectors, production mix, flat) | Heat from solar thermal (flat plate collectors, production mix, oblique ) | Heat from solar thermal energy (evacuated tube collectors, production mix) | Heat from ground source heat pumps (10kW) | Heat from air heat pumps (10 kW) | Heat from groundwater heat pumps (10 kW) | Heat from river heat pumps (large heat pump 13 MW) | Electricity from deep geothermal energy (open loop / hydrothermal - classic deep geothermal) | Heat from thermal waste treatment (average temperature approx. 80 °C) | Fuel elements BWR, UO2 4.0% & MOX, at nuclear fuel fabrication plant | Fuel elements PWR, UO2 4.0% & MOX, at nuclear fuel fabrication plant

## ESU Summary
Name | Prozess | Einheit | CExD in MJ | CED in MJ | GWP 100 in kgCO2eq | GWP 20 in kg CO2eq | CExD raw substance in MJ/unit | Explanations CExD raw substance | Explanation why possibly no better resolution
Heizöl (USA) | light fuel oil, production US, at regional storage/kg/RER U | kg | 108.926 | 57.3607 | 0.87477 | 1.2713 | 46.5
Heizöl (Saudi Arabien) | light fuel oil, production SA, at regional storage/kg/RER U | kg | 98.691 | 54.3893 | 0.64527 | 0.93562 | 46.5
Heizöl (Russland) | light fuel oil, production RU, at regional storage/kg/RER U | kg | 117.5394 | 56.3148 | 0.93963 | 1.6284 | 46.5
Heizöl (aus Kanadischen Ölsanden) | light fuel oil, production CA, at regional storage/kg/RER U | kg | 162.1839 | 56.3151 | 0.73276 | 0.98446 | 46.5 |  | No specification on oil sands
Schweröl | heavy fuel oil, at regional storage/kg/RER U | kg | 104.6167 | 53.1708 | 0.81325 | 1.3918 | 46.5
Erdgas (Pipeline aus Europa (ohne Russland) | natural gas, production NO, at long-distance pipeline/m3/DE U | m3 | 42.2045 | 39.9969 | 0.10662 | 0.12293 | 36
Erdgas (Pipeline aus Russland) | natural gas, production RU, at long-distance pipeline/m3/DE U | m3 | 57.6804 | 46.1038 | 0.88686 | 1.7561 | 36
Erdgas (Flüssiggas aus USA, konventionelle Förderung) | natural gas, liquefied, production US, at harbour/RER U | m3 | 153.1762 | 53.3059 | 1.0973 | 1.6369 | 36 |  | No differentiation fracking/conventional
Erdgas (Flüssiggas aus Katar o.ä.) | natural gas, liquefied, production QA, at harbour/RER U | m3 | 171.1443 | 51.7549 | 0.90991 | 1.2829 | 36
Steinkohle (Russland) | Hard coal, production RU, at regional storage/DE U | kg | 98.8833 | 28.1094 | 0.47431 | 0.98472 | 19.7
Steinkohle (USA) | Hard coal, production US, at regional storage/DE U | kg | 54.4202 | 27.9381 | 0.2305 | 0.40764 | 19.7
Steinkohle (Australien) | Hard coal, production AU, at regional storage/DE U | kg | 52.7113 | 29.4625 | 0.26835 | 0.4367 | 19.7
Steinkohle (Kolumbien) | Hard coal, production CO, at regional storage/DE U | kg | 42.4889 | 25.7864 | 0.12669 | 0.15198 | 19.7
Steinkohle (Indonesien) | Hard coal, production IN, at regional storage/DE U | kg | 44.1437 | 20.7247 | 0.40058 | 0.53272 | 19.7
Braunkohle (Deutschland) | lignite, production DE, at regional storage/DE U | kg | 15.712 | 10.304 | 0.029414 | 0.044348 | 10.3
Braunkohle (Polen) | lignite, production PO, at regional storage/DE U | kg | 19.5428 | 10.5802 | 0.050578 | 0.068172 | 10.3
Braunkohle (USA) | lignite, production US, at regional storage/DE U | kg | 24.2298 | 11.4945 | 0.10991 | 0.13578 | 10.3
Braunkohle (China) | lignite, production CN, at regional storage/DE U | kg | 30.9915 | 12.3395 | 0.17863 | 0.21892 | 10.3
Braunkohle (Russland) | lignite, production RU, at regional storage/DE U | kg | 62.7232 | 12.4302 | 0.13435 | 0.16393 | 10.3
Biogas (Gülle und Reststoffe, direkt aus Biogasanlagen) | biogas, production mix, at storage/m3/CH U | m3 | 66.3404 | 3.3644 | 0.41479 | 0.74264 | Through manufacture
Biogas (Mais und Anbaubiomasse, direkt aus Biogasanlagen) | biogas, from maize silage, co-digestion, at storage/m3/CH U | m3 | 92.9218 | 41.6514 | 0.99899 | 1.6983 | 34.0285 | Energy, gross calorific value, in biomass, 5.3128 MJ per kg maize silage; 6.405kgmaize silage/m3biogas
Biomethan (Gülle und Reststoffe) | methane, 96 vol-%, from biogas, at purification/m3/CH U | m3 | 311.4683 | 11.4693 | 1.1311 | 2.2194 | Through manufacture
Biomethan (Mais und Anbaubiomasse) | methane, 96 vol-%, from biogas, from maize silage, at purification/m3/RER U | m3 | 351.8215 | 69.5928 | 2.018 | 3.6701 | 34.0285 | Energy, gross calorific value, in biomass, 5.3128 MJ per kg maize silage; 6.405kgmaize silage/m3biogas
Bioöl (Rapsöl) | Rape oil, at regional storage/CH U | kg | 267.7789 | 63.8112 | 2.4007 | 2.5457 | 48.5125 | Energy, gross calorific value, in biomass, 24.84 MJ per kg rapeseed; 1.953kgrapeseed/kgoil
Bioöl (Palmöl) | palm oil, at regional storage/CH U | kg | 264.2374 | 77.1687 | 1.8224 | 1.9801 | 60.3266 | Energy, gross calorific value, in biomass, 16.006 MJ per kg palm fruit; 3.769kgpalm fruit/kgoil
Holz - Hackschnitzel (Anbaubiomasse) | wood chips, production mix, wet, measured as dry mass, at forest road & at sawmill/kg/RER | kg | 24.5532 | 20.6206 | 0.037261 | 0.043786 | 15,7-20,4 | Energy gross calorific value (MJ/kg); mix of different hard and soft woods
Holz - Hackschnitzel (Restholz) | Waste wood chips, mixed, from industry, u=40%, at plant/CH U | m3 | 1026.4996 | 81.7924 | 4.46 | 5.1159 | Through manufacture |  | convert to kg -> | 5.4427 | 0.43368 | 0.023648 | 0.027126
Holz - Hackschnitzel (Kanada, Anbaubiomasse) | Wood chips, wet, measured as dry mass {CA-QC}¦ market for wood chips, wet, measured as dry mass ¦ Cut-off, U | kg | 6.7863 | 6.4538 | 0.057677 | 0.059855 | 9421-12456 | Energy gross calorific value in MJ/m3 raw wood; 1300-2200kg wood chip /m3 raw wood (this value seems to be the trigger for the low CExD). Mix of different hardwoods and softwoods. Process taken from other background database
Holz - Pellets (Restholz) | wood pellet, from wastewood, measured as dry mass, at plant/kg/RER | kg | 30.6207 | 2.2312 | 0.097287 | 0.11196 | Through manufacture
Holz - Pellets (Anbaubiomasse) | wood pellet, measured as dry mass, at plant/kg/RER | kg | 58.2658 | 22.851 | 0.11787 | 0.13557 | 15,7-20,4 | Energy gross calorific value (MJ/kg); mix of different hardwoods and softwoods.
Grüner Wasserstoff (aus PV / Windstrom - zum Vergleich) | Hydrogen, liquid, from water electrolysis, renewable electricity, at plant/DE U | kg | 9906.106 | 233.4744 | 1.9297 | 2.1606 | Through manufacture
Blauer Wasserstoff (aus Erdgasdeformierung, nicht weiter spezifiziert) - alt | Hydrogen, cracking, APME, at plant/RER U | kg | 75.0461 | 72.5288 | 1.7875 | 2.7443 | Through manufacture
Blauer Wasserstoff (aus Erdgasdeformierung, nicht weiter spezifiziert) | Hydrogen, gaseous {GLO}¦ market for hydrogen, gaseous ¦ Cut-off, U | kg | 150.9288 | 148.8927 | 1.5923 | 1.7902 | Through manufacture
Strom aus PV (Produktionsmix, flach) | electricity, photovoltaic mix flat-roof, at plant/CH U | kWh | 11.6517 | 4.444 | 0.040411 | 0.048742 | - |  | Differentiation flat/sloping; No differentiation to the production location of the modules
Strom aus PV (Produktionsmix, schräg) | electricity, photovoltaic mix slanted-roof, at plant/CH U | kWh | 13.0156 | 4.4999 | 0.041898 | 0.04978 | - |  | Differentiation flat/sloping; No differentiation to the production location of the modules.
Strom aus Windkraft | Electricity, at wind power plant/RER U | kWh | 8.8105 | 4.0477 | 0.011364 | 0.013203 | -
Strom aus Laufwasserkraft | electricity, hydropower, at run-of-river power plant/kWh/RER U | kWh | 2254.6335 | 3.8326 | 0.0040116 | 0.0051772 | -
Strom aus Stauwasserkraft | electricity, hydropower, at reservoir power plant, non alpine regions/kWh/RER U | kWh | 706.6757 | 3.8376 | 0.01699 | 0.020048 | -
Strom aus thermischer Abfallbehandlung | Electricity from waste, at municipal waste incineration plant/CH U | kWh | 0 | 0 | 0 | 0 | - |  | At the expense of waste disposal, therefore zero.
Strommix (Deutschland) | electricity, low voltage, production DE, at grid/kWh/DE U | kWh | 106.9246 | 9.1852 | 0.47567 | 0.53285 | -
Strommix (EU) | electricity, low voltage, production ENTSO, at grid/kWh/ENTSO U | kWh | 237.3505 | 11.5664 | 0.53416 | 0.60007 | -
Wärme aus Solarthermie (Flachkollektoren, Produktionsmix, flach) | heat, at 30 m2 Cu collector, multiple dwelling, flat roof, for hot water/CH U | MJ | 3.9603 | 1.244 | 0.0044953 | 0.0051905 | - |  | Differentiation flat/sloping; no differentiation with regard to the production location of the modules.
Wärme aus Solarthermie (Flachkollektoren, Produktionsmix, schräg) | heat, at 30 m2 Cu collector, multiple dwelling, slanted roof, for hot water/CH U | MJ | 3.8044 | 1.228 | 0.0041677 | 0.0048254 | - |  | Differentiation flat/sloping; no differentiation with regard to the production location of the modules.
Wärme aus Solarthermie (Vakuumröhrenkollektoren, Produktionsmix) | heat, at 10.5 m2 evacuated tube collector, heat pipe, one-family house, for combined system/CH U | MJ | 7.6653 | 1.6995 | 0.0078942 | 0.0090973 | - |  | No differentiation flat/sloping
Wärme aus Erdwärmepumpen (10kW) | Heat, borehole heat exchanger, at brine-water heat pump 10kW/DE U | MJ | 7.7898 | 1.4191 | 0.040095 | 0.052529 | - |  | No differentiation of different services
Wärme aus Luftwärmepumpen (10 kW) | Heat, at air-water heat pump 10kW/DE U | MJ | 10.8019 | 0.92096 | 0.055711 | 0.074448 | - |  | No differentiation of different services
Wärme aus Grundwasserwärmepumpen (10 kW) | heat, at groundwater heat pump, 10kW/MJ/DE U | MJ | 8.9124 | 1.4774 | 0.045089 | 0.058123 | - |  | No differentiation of different services
Wärme aus Flusswärmepumpen (Großwärmepumpe 13 MW) | heat, at water heat pump, 13MW/MJ/DE U | MJ | 20.4952 | 0.85229 | 0.048259 | 0.060337 | - |  | No differentiation of different services
Strom aus Tiefengeothermie (Open Loop / Hydrothermal - Klassische Tiefengeothermie) | Electricity, high voltage {DE}¦ electricity production, deep geothermal ¦ Cut-off, U | kWh | 1.0317 | 8.1408 | 0.067601 | 0.076745 | - |  | Only electricity from deep geothermal available
Wärme aus thermischer Abfallbehandlung (Mittlere Temperatur ca. 80 °C) | Heat from waste, at municipal waste incineration plant/CH U | MJ | 0 | 0 | 0 | 0 | - |  | Apportioned to waste disposal, therefore zero.
Brennelement SWR, UO2 4.0% & MOX, ab Brennelementfabrik | Fuel elements BWR, UO2 4.0% & MOX, at nuclear fuel fabrication plant | kg | 4982781.3 | 4720911.5 | 2890.2045 | 3191.9665 | 4687200 | 8.37 kg uranium ore per kg fuel element; 560000 MJ/kg uranium ore; From nuclear energy data set: 0.00000263 kg for 1 kWh ex power plant
Brennelement DWR, UO2 4.0% & MOX, ab Brennelementfabrik | Fuel elements PWR, UO2 4.0% & MOX, at nuclear fuel fabrication plant | kg | 4708334.8 | 4458680.4 | 2731.3634 | 3016.6218 | 4424000 | 7.9 kg uranium ore per kg fuel element; 560000 MJ/kg uranium ore; From nuclear energy data set: 0.00000253 kg for 1kWh electricity ex power plant

## CExD_edit
Calculation: | Compare
Results: | Impact assessment
Product 1: | 1 kg light fuel oil, production US, at regional storage/kg/RER U (of project 000 primary energy factors various projects)
Product 2: | 1 kg light fuel oil, production SA, at regional storage/kg/RER U (of project 000 primary energy factors various projects)
Product 3: | 1 kg light fuel oil, production RU, at regional storage/kg/RER U (of project 000 primary energy factors various projects)
Product 4: | 1 kg light fuel oil, production CA, at regional storage/kg/RER U (of project 000 primary energy factors various projects)
Product 5: | 1 kg heavy fuel oil, at regional storage/kg/RER U (of project ESU database 2022 UVEK)
Product 6: | 1 m3 natural gas, production NO, at long-distance pipeline/m3/DE U (of project ESU database 2022 UVEK)
Product 7: | 1 m3 natural gas, production RU, at long-distance pipeline/m3/DE U (of project ESU database 2022 UVEK)
Product 8: | 1 m3 natural gas, liquefied, production US, at harbour/RER U (of project ESU database 2022 UVEK)
Product 9: | 1 m3 natural gas, liquefied, production QA, at harbour/RER U (of project ESU database 2022 UVEK)
Product 10: | 1 kg Hard coal, production RU, at regional storage/DE U (of project 000 primary energy factors various projects)
Product 11: | 1 kg Hard coal, production US, at regional storage/DE U (of project 000 primary energy factors various projects)
Product 12: | 1 kg Hard coal, production AU, at regional storage/DE U (of project 000 primary energy factors various projects)
Product 13: | 1 kg Hard coal, production CO, at regional storage/DE U (of project 000 primary energy factors various projects)
Product 14: | 1 kg Hard coal, production IN, at regional storage/DE U (of project 000 primary energy factors various projects)
Product 15: | 1 kg lignite, production DE, at regional storage/DE U (of project 000 primary energy factors various projects)
Product 16: | 1 kg lignite, production PO, at regional storage/DE U (of project 000 primary energy factors various projects)
Product 17: | 1 kg lignite, production US, at regional storage/DE U (of project 000 primary energy factors various projects)
Product 18: | 1 kg lignite, production CN, at regional storage/DE U (of project 000 primary energy factors various projects)
Product 19: | 1 kg lignite, production RU, at regional storage/DE U (of project 000 primary energy factors various projects)
Product 20: | 1 m3 biogas, production mix, at storage/m3/CH U (of project ESU database 2022 UVEK)
Product 21: | 1 m3 biogas, from maize silage, co-digestion, at storage/m3/CH U (of project ESU database 2022 UVEK)
Product 22: | 1 m3 methane, 96 vol-%, from biogas, at purification/m3/CH U (of project ESU database 2022 UVEK)
Product 23: | 1 m3 methane, 96 vol-%, from biogas, from maize silage, at purification/m3/RER U (of project 000 primary energy factors various projects)
Product 24: | 1 kg Rape oil, at regional storage/CH U (of project ESU database 2022 UVEK)
Product 25: | 1 kg palm oil, at regional storage/CH U (of project 000 primary energy factors various projects)
Product 26: | 1 kg wood chips, production mix, wet, measured as dry mass, at forest road & at sawmill/kg/RER (of project ESU database 2022 UVEK)
Product 27: | 1 m3 Waste wood chips, mixed, from industry, u=40%, at plant/CH U (of project ESU database 2022 UVEK)
Product 28: | 1 kg Wood chips, wet, measured as dry mass {CA-QC}¦ market for wood chips, wet, measured as dry mass ¦ Cut-off, U (of project Ecoinvent 3 - allocation, cut-off by classification - unit)
Product 29: | 1 kg wood pellet, from wastewood, measured as dry mass, at plant/kg/RER (of project 000 primary energy factors various projects)
Product 30: | 1 kg wood pellet, measured as dry mass, at plant/kg/RER (of project ESU database 2022 UVEK)
Product 31: | 1 kg Hydrogen, liquid, from water electrolysis, renewable electricity, at plant/DE U (of project 000 primary energy factors various projects)
Product 32: | 1 kg Hydrogen, cracking, APME, at plant/RER U (of project ESU database 2022 UVEK)
Product 33: | 1 kg Hydrogen, gaseous {Europe without Switzerland}¦ hydrogen production, gaseous, petroleum refinery operation ¦ Cut-off, U (of project Ecoinvent 3 - allocation, cut-off by classification - unit)
Product 34: | 1 kWh electricity, photovoltaic mix flat-roof, at plant/CH U (of project 000 primary energy factors various projects)
Product 35: | 1 kWh electricity, photovoltaic mix slanted-roof, at plant/CH U (of project 000 primary energy factors various projects)
Product 36: | 1 kWh Electricity, at wind power plant/RER U (of project ESU database 2022 UVEK)
Product 37: | 1 kWh electricity, hydropower, at run-of-river power plant/kWh/RER U (of project ESU database 2022 UVEK)
Product 38: | 1 kWh electricity, hydropower, at reservoir power plant, non alpine regions/kWh/RER U (of project ESU database 2022 UVEK)
Product 39: | 1 kWh Electricity from waste, at municipal waste incineration plant/CH U (of project ESU database 2022 UVEK)
Product 40: | 1 kWh electricity, low voltage, at grid/kWh/DE U (of project ESU database 2022 UVEK)
Product 41: | 1 kWh electricity, low voltage, production ENTSO, at grid/kWh/ENTSO U (of project ESU database 2022 UVEK)
Product 42: | 1 MJ heat, at 30 m2 Cu collector, multiple dwelling, flat roof, for hot water/CH U (of project ESU database 2022 UVEK)
Product 43: | 1 MJ heat, at 30 m2 Cu collector, multiple dwelling, slanted roof, for hot water/CH U (of project ESU database 2022 UVEK)
Product 44: | 1 MJ heat, at 10.5 m2 evacuated tube collector, heat pipe, one-family house, for combined system/CH U (of project ESU database 2022 UVEK)
Product 45: | 1 MJ Heat, borehole heat exchanger, at brine-water heat pump 10kW/DE U (of project 000 primary energy factors various projects)
Product 46: | 1 MJ Heat, at air-water heat pump 10kW/DE U (of project 000 primary energy factors various projects)
Product 47: | 1 MJ heat, at groundwater heat pump, 10kW/MJ/DE U (of project 000 primary energy factors various projects)
Product 48: | 1 MJ heat, at water heat pump, 13MW/MJ/DE U (of project 000 primary energy factors various projects)
Product 49: | 1 kWh Electricity, high voltage {DE}¦ electricity production, deep geothermal ¦ Cut-off, U (of project Ecoinvent 3 - allocation, cut-off by classification - unit)
Product 50: | 1 MJ Heat from waste, at municipal waste incineration plant/CH U (of project ESU database 2022 UVEK)
Product 51: | 1 kg Fuel elements BWR, UO2 4.0% & MOX, at nuclear fuel fabrication plant/DE U (of project ESU database 2023 (UVEK18))
Product 52: | 1 kg Fuel elements PWR, UO2 4.0% & MOX, at nuclear fuel fabrication plant/DE U (of project ESU database 2023 (UVEK18))
Method: | Cumulative Exergy Demand V1.07 / Cumulative exergy demand
Indicator: | Single score
Skip categories: | With factor = 0
Default units: | Yes
Exclude infrastructure processes: | No
Exclude long-term emissions: | No
Sorted on item: | Impact category
Sort order: | Ascending
Impact category |  | light fuel oil, production US, at regional storage/kg/RER U | light fuel oil, production SA, at regional storage/kg/RER U | light fuel oil, production RU, at regional storage/kg/RER U | light fuel oil, production CA, at regional storage/kg/RER U | heavy fuel oil, at regional storage/kg/RER U | natural gas, production NO, at long-distance pipeline/m3/DE U | natural gas, production RU, at long-distance pipeline/m3/DE U | natural gas, liquefied, production US, at harbour/RER U | natural gas, liquefied, production QA, at harbour/RER U | Hard coal, production RU, at regional storage/DE U | Hard coal, production US, at regional storage/DE U | Hard coal, production AU, at regional storage/DE U | Hard coal, production CO, at regional storage/DE U | Hard coal, production IN, at regional storage/DE U | lignite, production DE, at regional storage/DE U | lignite, production PO, at regional storage/DE U | lignite, production US, at regional storage/DE U | lignite, production CN, at regional storage/DE U | lignite, production RU, at regional storage/DE U | biogas, production mix, at storage/m3/CH U | biogas, from maize silage, co-digestion, at storage/m3/CH U | methane, 96 vol-%, from biogas, at purification/m3/CH U | methane, 96 vol-%, from biogas, from maize silage, at purification/m3/RER U | Rape oil, at regional storage/CH U | palm oil, at regional storage/CH U | wood chips, production mix, wet, measured as dry mass, at forest road & at sawmill/kg/RER | Waste wood chips, mixed, from industry, u=40%, at plant/CH U | Wood chips, wet, measured as dry mass {CA-QC}¦ market for wood chips, wet, measured as dry mass ¦ Cut-off, U | wood pellet, from wastewood, measured as dry mass, at plant/kg/RER | wood pellet, measured as dry mass, at plant/kg/RER | Hydrogen, liquid, from water electrolysis, renewable electricity, at plant/DE U | Hydrogen, cracking, APME, at plant/RER U | Hydrogen, gaseous {Europe without Switzerland}¦ hydrogen production, gaseous, petroleum refinery operation ¦ Cut-off, U | electricity, photovoltaic mix flat-roof, at plant/CH U | electricity, photovoltaic mix slanted-roof, at plant/CH U | Electricity, at wind power plant/RER U | electricity, hydropower, at run-of-river power plant/kWh/RER U | electricity, hydropower, at reservoir power plant, non alpine regions/kWh/RER U | Electricity from waste, at municipal waste incineration plant/CH U | electricity, low voltage, at grid/kWh/DE U | electricity, low voltage, production ENTSO, at grid/kWh/ENTSO U | heat, at 30 m2 Cu collector, multiple dwelling, flat roof, for hot water/CH U | heat, at 30 m2 Cu collector, multiple dwelling, slanted roof, for hot water/CH U | heat, at 10.5 m2 evacuated tube collector, heat pipe, one-family house, for combined system/CH U | Heat, borehole heat exchanger, at brine-water heat pump 10kW/DE U | Heat, at air-water heat pump 10kW/DE U | heat, at groundwater heat pump, 10kW/MJ/DE U | heat, at water heat pump, 13MW/MJ/DE U | Electricity, high voltage {DE}¦ electricity production, deep geothermal ¦ Cut-off, U | Heat from waste, at municipal waste incineration plant/CH U
| Unit | 1 kg light fuel oil, production US, at regional storage/kg/RER U (of project 000 primary energy factors various projects) | 1 kg light fuel oil, production SA, at regional storage/kg/RER U (of project 000 primary energy factors various projects) | 1 kg light fuel oil, production RU, at regional storage/kg/RER U (of project 000 primary energy factors various projects) | 1 kg light fuel oil, production CA, at regional storage/kg/RER U (of project 000 primary energy factors various projects) | 1 kg heavy fuel oil, at regional storage/kg/RER U (of project ESU database 2022 UVEK) | 1 m3 natural gas, production NO, at long-distance pipeline/m3/DE U (of project ESU database 2022 UVEK) | 1 m3 natural gas, production RU, at long-distance pipeline/m3/DE U (of project ESU database 2022 UVEK) | 1 m3 natural gas, liquefied, production US, at harbour/RER U (of project ESU database 2022 UVEK) | 1 m3 natural gas, liquefied, production QA, at harbour/RER U (of project ESU database 2022 UVEK) | 1 kg Hard coal, production RU, at regional storage/DE U (of project 000 primary energy factors various projects) | 1 kg Hard coal, production US, at regional storage/DE U (of project 000 primary energy factors various projects) | 1 kg Hard coal, production AU, at regional storage/DE U (of project 000 primary energy factors various projects) | 1 kg Hard coal, production CO, at regional storage/DE U (of project 000 primary energy factors various projects) | 1 kg Hard coal, production IN, at regional storage/DE U (of project 000 primary energy factors various projects) | 1 kg lignite, production DE, at regional storage/DE U (of project 000 primary energy factors various projects) | 1 kg lignite, production PO, at regional storage/DE U (of project 000 primary energy factors various projects) | 1 kg lignite, production US, at regional storage/DE U (of project 000 primary energy factors various projects) | 1 kg lignite, production CN, at regional storage/DE U (of project 000 primary energy factors various projects) | 1 kg lignite, production RU, at regional storage/DE U (of project 000 primary energy factors various projects) | 1 m3 biogas, production mix, at storage/m3/CH U (of project ESU database 2022 UVEK) | 1 m3 biogas, from maize silage, co-digestion, at storage/m3/CH U (of project ESU database 2022 UVEK) | 1 m3 methane, 96 vol-%, from biogas, at purification/m3/CH U (of project ESU database 2022 UVEK) | 1 m3 methane, 96 vol-%, from biogas, from maize silage, at purification/m3/RER U (of project 000 primary energy factors various projects) | 1 kg Rape oil, at regional storage/CH U (of project ESU database 2022 UVEK) | 1 kg palm oil, at regional storage/CH U (of project 000 primary energy factors various projects) | 1 kg wood chips, production mix, wet, measured as dry mass, at forest road & at sawmill/kg/RER (of project ESU database 2022 UVEK) | 1 m3 Waste wood chips, mixed, from industry, u=40%, at plant/CH U (of project ESU database 2022 UVEK) | 1 kg Wood chips, wet, measured as dry mass {CA-QC}¦ market for wood chips, wet, measured as dry mass ¦ Cut-off, U (of project Ecoinvent 3 - allocation, cut-off by classification - unit) | 1 kg wood pellet, from wastewood, measured as dry mass, at plant/kg/RER (of project 000 primary energy factors various projects) | 1 kg wood pellet, measured as dry mass, at plant/kg/RER (of project ESU database 2022 UVEK) | 1 kg Hydrogen, liquid, from water electrolysis, renewable electricity, at plant/DE U (of project 000 primary energy factors various projects) | 1 kg Hydrogen, cracking, APME, at plant/RER U (of project ESU database 2022 UVEK) | 1 kg Hydrogen, gaseous {Europe without Switzerland}¦ hydrogen production, gaseous, petroleum refinery operation ¦ Cut-off, U (of project Ecoinvent 3 - allocation, cut-off by classification - unit) | 1 kWh electricity, photovoltaic mix flat-roof, at plant/CH U (of project 000 primary energy factors various projects) | 1 kWh electricity, photovoltaic mix slanted-roof, at plant/CH U (of project 000 primary energy factors various projects) | 1 kWh Electricity, at wind power plant/RER U (of project ESU database 2022 UVEK) | 1 kWh electricity, hydropower, at run-of-river power plant/kWh/RER U (of project ESU database 2022 UVEK) | 1 kWh electricity, hydropower, at reservoir power plant, non alpine regions/kWh/RER U (of project ESU database 2022 UVEK) | 1 kWh Electricity from waste, at municipal waste incineration plant/CH U (of project ESU database 2022 UVEK) | 1 kWh electricity, low voltage, at grid/kWh/DE U (of project ESU database 2022 UVEK) | 1 kWh electricity, low voltage, production ENTSO, at grid/kWh/ENTSO U (of project ESU database 2022 UVEK) | 1 MJ heat, at 30 m2 Cu collector, multiple dwelling, flat roof, for hot water/CH U (of project ESU database 2022 UVEK) | 1 MJ heat, at 30 m2 Cu collector, multiple dwelling, slanted roof, for hot water/CH U (of project ESU database 2022 UVEK) | 1 MJ heat, at 10.5 m2 evacuated tube collector, heat pipe, one-family house, for combined system/CH U (of project ESU database 2022 UVEK) | 1 MJ Heat, borehole heat exchanger, at brine-water heat pump 10kW/DE U (of project 000 primary energy factors various projects) | 1 MJ Heat, at air-water heat pump 10kW/DE U (of project 000 primary energy factors various projects) | 1 MJ heat, at groundwater heat pump, 10kW/MJ/DE U (of project 000 primary energy factors various projects) | 1 MJ heat, at water heat pump, 13MW/MJ/DE U (of project 000 primary energy factors various projects) | 1 kWh Electricity, high voltage {DE}¦ electricity production, deep geothermal ¦ Cut-off, U (of project Ecoinvent 3 - allocation, cut-off by classification - unit) | 1 MJ Heat from waste, at municipal waste incineration plant/CH U (of project ESU database 2022 UVEK) | 1 kg Fuel elements BWR, UO2 4.0% & MOX, at nuclear fuel fabrication plant/DE U (of project ESU database 2023 (UVEK18)) | 1 kg Fuel elements PWR, UO2 4.0% & MOX, at nuclear fuel fabrication plant/DE U (of project ESU database 2023 (UVEK18))
Total without water exergy plus water energy | MJ | 58.1135 | 55.195 | 57.1033 | 57.1627 | 53.8896 | 37.7511 | 43.576 | 50.9373 | 49.5292 | 29.045 | 28.8088 | 30.3768 | 26.6026 | 21.3759 | 10.7203 | 11.0148 | 11.9415 | 12.8221 | 12.9793 | 3.3845 | 43.703 | 11.8514 | 73.0589 | 66.7902 | 81.0318 | 21.6449 | 85.4654 | 6.8736 | 2.335 | 23.9873 | 248.6743 | 71.0379 | 151.0492 | 4.2756 | 4.407 | 3.8022 | 3.8367 | 3.8418 | 0 | 9.4847 | 12.2457 | 0.1162 | 0.1119 | 0.21288 | 0.69813 | 0.95276 | 0.79771 | 0.88025 | 1.077 | 0 | 4722202.7396 | 4459905.6191
CExD fossil - CED fossil | MJ | 0.48781 | 0.63533 | 0.5064 | 0.51745 | 0.49034 | -2.3775 | -2.6734 | -2.7835 | -2.6491 | 0.70325 | 0.77919 | 0.83137 | 0.75635 | 0.5435 | 0.40229 | 0.40786 | 0.40816 | 0.4188 | 0.3942 | -0.093595 | 0.0087287 | -0.22981 | -0.074469 | -0.055577 | -0.004648 | 0.0032631 | 0.18018 | 0.0103 | -0.0019952 | -0.002047 | 0.090935 | -1.5588 | 1.9052 | 0.00063575 | -0.00049734 | -0.0008155 | 0.00023616 | 0.00022403 | 0 | 0.076087 | -0.027154 | 1.5434e-05 | -9.782e-06 | -0.00017937 | 0.0054143 | 0.0074403 | 0.0062132 | 0.0070299 | 0.0051413 | 0 | 24.982 | 23.228
CExD nuclear - CED nuclear | MJ | -0.0082814 | -0.0072107 | -0.0095412 | -0.0073607 | -0.0079658 | -0.00050382 | -0.0024088 | -0.014181 | -0.01593 | -0.030157 | -0.0085018 | -0.005184 | -0.0042002 | -0.008812 | -0.00094198 | -0.0034303 | -0.0022279 | -0.0028258 | -0.023868 | -0.12377 | -0.061902 | -0.56943 | -0.47551 | -0.33409 | -0.28325 | -0.0014143 | -0.19257 | 0 | -0.0057429 | -0.0068883 | -0.039812 | -0.0002639 | 0 | -0.00074968 | -0.00097118 | -0.00026451 | -0.00027882 | -0.00048557 | 0 | -0.010946 | -0.030208 | -0.0038192 | -0.0036863 | -0.0087253 | -0.00090869 | -0.0012534 | -0.0010236 | -0.0010336 | 0 | 0 | -32.3 | -30.6
CExD biomass - CED biomass (re) - CED biomass (nre) | MJ | 0.0039684 | 0.0030969 | 0.0039735 | 0.0036532 | 0.003539 | 0.00028319 | 0.00099361 | 0.0054609 | 0.005831 | 0.009027 | 0.004803 | 0.003873 | 0.0010884 | 0.0040962 | 0.00038793 | 0.00073099 | 0.00077459 | 0.00093791 | 0.0023257 | 0.0044179 | 1.7837 | 0.01113 | 2.7122 | 2.4457 | 3.0258 | 1.0034 | 0.10623 | 0.27149 | 0.014337 | 1.0263 | 0.04204 | 0.0065957 | 0.0036282 | 0.00077332 | 0.00081773 | 0.00011194 | 1.9745e-05 | 2.5939e-05 | 0 | 0.017667 | 0.010644 | 0.00010202 | 9.9477e-05 | 0.00023111 | 0.0012659 | 0.0017572 | 0.0014514 | 0.0016372 | 0.00064247 | 0 | 18.9402 | 17.915
Total | MJ | 108.926 | 98.691 | 117.5394 | 162.1839 | 104.6168 | 42.2045 | 57.6804 | 153.1762 | 171.1443 | 98.8833 | 54.4202 | 52.7113 | 42.4889 | 44.1437 | 15.712 | 19.5428 | 24.2298 | 30.9915 | 62.7232 | 66.3404 | 92.9218 | 311.4683 | 351.8215 | 267.7789 | 264.2374 | 24.5532 | 1026.4996 | 6.7863 | 30.6206 | 58.2658 | 9906.106 | 75.0461 | 150.9288 | 11.6707 | 13.0344 | 8.5397 | 2254.6336 | 706.6757 | 0 | 106.9246 | 237.3505 | 2.8959 | 2.7513 | 6.2606 | 7.7898 | 10.8019 | 8.9124 | 20.4952 | 1.0317 | 0 | 4982781.3 | 4708334.8
Non renewable, fossil | MJ | 56.7117 | 54.0735 | 55.5919 | 55.6809 | 52.583 | 37.4715 | 43.2261 | 48.2605 | 46.5213 | 27.2298 | 28.0979 | 29.7534 | 26.1912 | 20.7795 | 10.5691 | 10.8231 | 11.6221 | 12.4349 | 11.888 | 2.2052 | 5.1978 | 6.3936 | 10.9367 | 11.7937 | 7.3113 | 0.50362 | 60.3577 | 0.88502 | 1.3419 | 1.6003 | 19.5256 | 69.3074 | 150.2259 | 0.44935 | 0.47051 | 0.1424 | 0.035112 | 0.037002 | 0 | 5.3682 | 6.5703 | 0.057079 | 0.054066 | 0.10261 | 0.40092 | 0.53991 | 0.45728 | 0.49847 | 0.77205 | 0 | 34219.512 | 32341.052
Non renewable, nuclear | MJ | 0.86533 | 0.71407 | 0.91982 | 0.78783 | 0.79744 | 0.027023 | 0.14088 | 1.7572 | 1.9902 | 1.1044 | 0.41406 | 0.36845 | 0.25989 | 0.30485 | 0.10723 | 0.11667 | 0.21991 | 0.23376 | 0.69077 | 0.6303 | 0.5383 | 2.9918 | 2.8521 | 1.9874 | 1.709 | 0.03933 | 15.5901 | 0.016191 | 0.4819 | 0.58049 | 4.9046 | 1.472 | 0.29162 | 0.081173 | 0.1054 | 0.021284 | 0.0049876 | 0.0070426 | 0 | 1.9872 | 3.8577 | 0.025667 | 0.025085 | 0.052566 | 0.14307 | 0.1986 | 0.16394 | 0.18425 | 0.11318 | 0 | 4684939 | 4424674.9
Renewable, kinetic | MJ | 0.034089 | 0.031474 | 0.038901 | 0.030074 | 0.034473 | 0.0019365 | 0.0045241 | 0.074591 | 0.087037 | 0.045095 | 0.01735 | 0.015839 | 0.01097 | 0.012624 | 0.007911 | 0.005235 | 0.0081864 | 0.010287 | 0.025221 | 0.0050142 | 0.012219 | 0.026927 | 0.037864 | 0.025716 | 0.023599 | 0.0015243 | 0.68142 | 0.0075745 | 0.022326 | 0.026655 | 140.0888 | 0.00012429 | 0.028332 | 0.0026414 | 0.0037059 | 3.6 | 0.00017655 | 0.00022937 | 0 | 0.99092 | 0.17255 | 0.00038324 | 0.00036557 | 0.0011493 | 0.070609 | 0.098344 | 0.081013 | 0.091758 | 0.014672 | 0 | 293.0105 | 278.3868
Renewable, solar | MJ | 0.0021223 | 0.0020103 | 0.0025277 | 0.0019133 | 0.0021762 | 0.00010981 | 0.00041694 | 0.0044123 | 0.0051568 | 0.0034096 | 0.0012103 | 0.0010201 | 0.00072927 | 0.00095298 | 0.00075071 | 0.00036643 | 0.00046073 | 0.0006294 | 0.0021423 | 0.0045088 | 0.0028303 | 0.020813 | 0.018265 | 0.012757 | 0.011561 | 0.00013158 | 0.042965 | 4.1795e-05 | 0.0017732 | 0.0020412 | 47.2988 | 1.5707e-05 | 0.00071956 | 3.6 | 3.6 | 7.9429e-05 | 1.9312e-05 | 2.8931e-05 | 0 | 0.32937 | 0.010294 | 0 | 0 | 0 | 0.023465 | 0.032689 | 0.026923 | 0.030499 | 1.1308e-05 | 0 | 95.3581 | 90.5859
Renewable, potential | MJ | 0.14543 | 0.13298 | 0.17704 | 0.24948 | 0.16347 | 0.11259 | 0.035371 | 0.30099 | 0.36874 | 0.21789 | 0.081672 | 0.072095 | 0.053558 | 0.077056 | 0.012526 | 0.024469 | 0.033995 | 0.056827 | 0.14693 | 0.21318 | 0.16745 | 1.0124 | 0.94296 | 0.68294 | 0.5644 | 0.0087979 | 2.8996 | 0.1252 | 0.087853 | 0.10609 | 17.3045 | 0.058328 | 0.17444 | 0.04459 | 0.051625 | 0.0098745 | 3.7919 | 3.7925 | 0 | 0.1964 | 0.6844 | 0.010498 | 0.010445 | 0.019183 | 0.01445 | 0.019987 | 0.016512 | 0.018266 | 0.070062 | 0 | 956.4197 | 908.9091
Non renewable, primary | MJ | 0.002167 | 0.0014155 | 0.0019419 | 0.0018527 | 0.0017381 | 0.00020454 | 0.00089507 | 0.00098253 | 0.00052343 | 0.0012188 | 0.0004421 | 0.00032423 | 0.00033227 | 0.0025728 | 2.9845e-05 | 0.00012701 | 0.00023871 | 0.00025753 | 0.00092619 | 0.00021472 | 0.006791 | 0.00047377 | 0.010457 | 0.0039474 | 7.082 | 0.00026348 | 0.084429 | 7.735e-05 | 0.00078358 | 0.00073868 | 0.0024338 | 3.5268e-06 | 0.00038085 | 9.4135e-05 | 6.953e-05 | 2.7212e-05 | 6.0997e-06 | 9.0119e-06 | 0 | 9.4804e-05 | 0.00010686 | 7.7561e-06 | 7.2163e-06 | 1.0978e-05 | 1.01e-05 | 1.072e-05 | 1.1095e-05 | 9.052e-06 | 6.71e-05 | 0 | 15.6095 | 14.7438
Renewable , biomass | MJ | 0.083337 | 0.065034 | 0.083444 | 0.076717 | 0.074319 | 0.005947 | 0.020866 | 0.11468 | 0.12245 | 0.18957 | 0.10086 | 0.081333 | 0.022856 | 0.08602 | 0.0081466 | 0.015351 | 0.016266 | 0.019696 | 0.048839 | 0.092777 | 37.4566 | 0.23373 | 56.9558 | 51.36 | 63.5411 | 21.0722 | 2.2308 | 5.7013 | 0.30108 | 21.5518 | 0.88284 | 0.13851 | 0.076192 | 0.01624 | 0.017172 | 0.0023506 | 0.00041465 | 0.00054473 | 0 | 0.37101 | 0.22353 | 0.0021424 | 0.002089 | 0.0048534 | 0.026585 | 0.036902 | 0.03048 | 0.034381 | 0.013492 | 0 | 397.7452 | 376.2159
Renewable, water | MJ | 50.9579 | 43.629 | 60.6131 | 105.2707 | 50.8907 | 4.5661 | 14.1397 | 102.5399 | 121.9838 | 70.0562 | 25.6931 | 22.4067 | 15.9399 | 22.8449 | 5.0042 | 8.5525 | 12.3223 | 18.2262 | 49.8909 | 63.1692 | 49.3863 | 300.6293 | 279.7055 | 201.6717 | 183.77 | 2.9171 | 943.9338 | 0.037858 | 28.3735 | 34.3846 | 9674.7361 | 4.0666 | 0.054008 | 7.4397 | 8.679 | 4.7474 | 2250.7969 | 702.8339 | 0 | 97.6363 | 225.7892 | 2.7902 | 2.6498 | 6.0669 | 7.1061 | 9.8691 | 8.1312 | 19.6332 | 0.024742 | 0 | 261534.98 | 249338.09
Non renewable, metals | MJ | 0.047061 | 0.033089 | 0.060558 | 0.042537 | 0.039538 | 0.013875 | 0.064515 | 0.053532 | 0.057411 | 0.01952 | 0.0089008 | 0.0092312 | 0.0071306 | 0.023912 | 0.001663 | 0.0031426 | 0.0048411 | 0.0070302 | 0.015788 | 0.014979 | 0.076693 | 0.14663 | 0.24032 | 0.16486 | 0.10246 | 0.0032936 | 0.47129 | 0.0077256 | 0.0067161 | 0.0080285 | 1.3046 | 0.0010871 | 0.054239 | 0.035793 | 0.10566 | 0.015736 | 0.0027771 | 0.0020386 | 0 | 0.042449 | 0.038562 | 0.009646 | 0.0092011 | 0.012996 | 0.0043516 | 0.0060454 | 0.0047973 | 0.0040871 | 0.017241 | 0 | 275.2537 | 260.4076
Non renewable, minerals | MJ | 0.076866 | 0.0084623 | 0.050118 | 0.041917 | 0.02992 | 0.0053174 | 0.047148 | 0.069363 | 0.007696 | 0.016221 | 0.0047027 | 0.00297 | 0.0023601 | 0.011362 | 0.00045269 | 0.0018859 | 0.0014517 | 0.0018551 | 0.013751 | 0.0051312 | 0.076809 | 0.012658 | 0.12147 | 0.075883 | 0.12199 | 0.0069171 | 0.20744 | 0.0052994 | 0.0027805 | 0.005001 | 0.057661 | 0.0021638 | 0.022935 | 0.0011341 | 0.0012763 | 0.00059061 | 0.0013186 | 0.0024265 | 0 | 0.0027083 | 0.0038618 | 0.00027799 | 0.00020009 | 0.00032247 | 0.00022004 | 0.00028609 | 0.00024848 | 0.00026387 | 0.0061363 | 0 | 54.4366 | 51.4417
Originaldatenanfrage | Datensatzname (deutsch) | Heizöl (USA) | Heizöl (Saudi Arabien) | Heizöl (Russland) | Heizöl (Kanada) | Schweröl | Erdgas (Pipeline aus Europa (ohne Russland) | Erdgas (Pipeline aus Russland) | Erdgas (Flüssiggas aus USA, konventionelle Förderung) | Erdgas (Flüssiggas aus Katar o.ä.) | Steinkohle (Russland) | Steinkohle (USA) | Steinkohle (Australien) | Steinkohle (Kolumbien) | Steinkohle (Indonesien) | Braunkohle (Deutschland) | Braunkohle (Polen) | Braunkohle (USA) | Braunkohle (China) | Braunkohle (Russland) | Biogas (Gülle und Reststoffe, direkt aus Biogasanlagen) | Biogas (Mais und Anbaubiomasse, direkt aus Biogasanlagen) | Biomethan (Gülle und Reststoffe) | Biomethan (Mais und Anbaubiomasse) | Bioöl (Rapsöl) | Bioöl (Palmöl) | Holz - Hackschnitzel (Anbaubiomasse) | Holz - Hackschnitzel (Restholz) | Holz - Hackschnitzel (Kanada, Anbaubiomasse) | Holz - Pellets (Restholz) | Holz - Pellets (Anbaubiomasse) | Grüner Wasserstoff (aus PV / Windstrom - zum Vergleich) | Blauer Wasserstoff (aus Erdölraffinerie, nicht weiter spezifiziert) - alt | Blauer Wasserstoff (aus Erdölraffinerie, nicht weiter spezifiziert) | Strom aus PV (Produktionsmix, flach) | Strom aus PV (Produktionsmix, schräg) | Strom aus Windkraft | Strom aus Laufwasserkraft | Strom aus Stauwasserkraft | Strom aus thermischer Abfallbehandlung | Strommix (Deutschland) | Strommix (EU) | Wärme aus Solarthermie (Flachkollektoren, Produktionsmix, flach) | Wärme aus Solarthermie (Flachkollektoren, Produktionsmix, schräg) | Wärme aus Solarthermie (Vakuumröhrenkollektoren, Produktionsmix) | Wärme aus Erdwärmepumpen (10kW) | Wärme aus Luftwärmepumpen (10 kW) | Wärme aus Grundwasserwärmepumpen (10 kW) | Wärme aus Flusswärmepumpen (Großwärmepumpe 13 MW) | Strom aus Tiefengeothermie (Open Loop / Hydrothermal - Klassische Tiefengeothermie) | Wärme aus thermischer Abfallbehandlung (Mittlere Temperatur ca. 80 °C) | Brennelement SWR, UO2 4.0% & MOX, ab Brennelementfabrik | Brennelement DWR, UO2 4.0% & MOX, ab Brennelementfabrik
Original data request (translated) |  | Heating oil (USA) | Fuel oil (Saudi Arabia) | Fuel oil (Russia) | Fuel oil (from Canadian oil sands) | Heavy oil | Natural gas (pipeline from Europe (excluding Russia) | Natural gas (pipeline from Russia) | Natural gas (liquefied gas from USA, conventional production) | Natural gas (liquefied gas from Qatar or similar) | Hard coal (Russia) | Hard coal (USA) | Hard coal (Australia) | Hard coal (Colombia) | Hard coal (Indonesia) | Lignite (Germany) | Lignite (Poland) | Lignite (USA) | Lignite (China) | Lignite (Russia) | Biogas (manure and residues, directly from biogas plants) | Biogas (corn and cultivated biomass, directly from biogas plants) | Biomethane (liquid manure and residues) | Biomethane (corn and cultivated biomass) | Organic oil (rapeseed oil) | Organic oil (palm oil) | Wood - chips (cultivated biomass) | Wood - chips (residual wood) | Wood - chips (Canada, cultivated biomass) | Wood - pellets (waste wood) | Wood - pellets (cultivated biomass) | Green hydrogen (from PV / wind power - for comparison) | Blue hydrogen (from natural gas deformation, not further specified) | Hydrogen from gas reforming | Electricity from PV (production mix, flat) | Electricity from PV (production mix, oblique) | Electricity from wind power | Electricity from run-of-river power | Electricity from hydroelectric power | Electricity from thermal waste treatment | Electricity mix (Germany) | Electricity mix (EU) | Heat from solar thermal (flat-plate collectors, production mix, flat) | Heat from solar thermal (flat plate collectors, production mix, oblique ) | Heat from solar thermal energy (evacuated tube collectors, production mix) | Heat from ground source heat pumps (10kW) | Heat from air heat pumps (10 kW) | Heat from groundwater heat pumps (10 kW) | Heat from river heat pumps (large heat pump 13 MW) | Electricity from deep geothermal energy (open loop / hydrothermal - classic deep geothermal) | Heat from thermal waste treatment (average temperature approx. 80 °C) | Fuel elements BWR, UO2 4.0% & MOX, at nuclear fuel fabrication plant | Fuel elements PWR, UO2 4.0% & MOX, at nuclear fuel fabrication plant
Difference to new dataset (change in new data as percentage of older) |  | 4.359e-06% | -5.471e-07% | 3.067e-06% | -1.177e-06% | -3.917e-06% | 7.394e-07% | 6.658e-07% | -3.747e-06% | 3.83e-06% | -9.571e-07% | 8.415e-07% | -6.607e-07% | -3.886e-08% | -9.737e-07% | 2.371e-06% | 1.839e-06% | -1.427e-06% | 2.599e-06% | -9.599e-07% | -3.782e-07% | -1.128e-06% | 7.848e-07% | 3.013e-08% | 1.452e-06% | -2.153e-07% | -8.823e-07% | 1.541e-06% | -5.323e-07% | 8.994e-08% | 3.052e-07% | 2.921e-07% | -3.588e-07% | 1.803e-06% | -0.1624% | -0.1442% | 3.17% | -3.415e-06% | 9.515e-07% | #DIV/0! | -3.712e-06% | 9.015e-07% | 36.75% | 38.28% | 22.44% | -8.299e-08% | 4.761e-06% | -3.033e-07% | 5.19e-07% | -1.099e-06% | #DIV/0! | 0% | 0%
Note on AY65: [Kommentarthread] Ihre Version von Excel gestattet Ihnen das Lesen dieses Kommentarthreads. Jegliche Bearbeitungen daran werden jedoch entfernt, wenn die Datei in einer neueren Version von Excel geöffnet wird. Weitere Informationen: https://go.microsoft.com/fwlink/?linkid=870924. Kommentar: Exergy extraction from the ground is not considered in the LCA CExD, probably due to the fact the the exergy extracted depends on the temperatures - which vary. This value is therefore valid only for the exergy input of the pre-chain.
Note on A69: [Kommentarthread] Ihre Version von Excel gestattet Ihnen das Lesen dieses Kommentarthreads. Jegliche Bearbeitungen daran werden jedoch entfernt, wenn die Datei in einer neueren Version von Excel geöffnet wird. Weitere Informationen: https://go.microsoft.com/fwlink/?linkid=870924. Kommentar: This is the fundamental value to calculate resource exergy factors, since chemical exergy of water is considered transit exergy as it is usually not used by the energy system to generate useful energy.
Note on AM69: [Kommentarthread] Ihre Version von Excel gestattet Ihnen das Lesen dieses Kommentarthreads. Jegliche Bearbeitungen daran werden jedoch entfernt, wenn die Datei in einer neueren Version von Excel geöffnet wird. Weitere Informationen: https://go.microsoft.com/fwlink/?linkid=870924. Kommentar: Water energy is not added here, because it is already considered as potential or kinetic exergy, while both categories do not exist for energy.
Note on AL78: [Kommentarthread] Ihre Version von Excel gestattet Ihnen das Lesen dieses Kommentarthreads. Jegliche Bearbeitungen daran werden jedoch entfernt, wenn die Datei in einer neueren Version von Excel geöffnet wird. Weitere Informationen: https://go.microsoft.com/fwlink/?linkid=870924. Kommentar: Here, an efficiency for the conversion of non-storable to storable energy was originally also applied (value was approx. 3.87).
Note on AJ79: [Kommentarthread] Ihre Version von Excel gestattet Ihnen das Lesen dieses Kommentarthreads. Jegliche Bearbeitungen daran werden jedoch entfernt, wenn die Datei in einer neueren Version von Excel geöffnet wird. Weitere Informationen: https://go.microsoft.com/fwlink/?linkid=870924. Kommentar: Here, the solar value was correctly given as 3.58 MJ/kWh. PV and solar thermal are thus inconsistent.
Note on AR79: [Kommentarthread] Ihre Version von Excel gestattet Ihnen das Lesen dieses Kommentarthreads. Jegliche Bearbeitungen daran werden jedoch entfernt, wenn die Datei in einer neueren Version von Excel geöffnet wird. Weitere Informationen: https://go.microsoft.com/fwlink/?linkid=870924. Kommentar: Heat from solar thermal is evaluated with the Carnot factor when using REA. Therefore solar energy is not balanced if at a later stage the Carnot factor of heat is added to the pre-chain exergy input.

## CED_edit
Calculation: | Compare
Results: | Impact assessment
Product 1: | 1 kg light fuel oil, production US, at regional storage/kg/RER U (of project 000 primary energy factors various projects)
Product 2: | 1 kg light fuel oil, production SA, at regional storage/kg/RER U (of project 000 primary energy factors various projects)
Product 3: | 1 kg light fuel oil, production RU, at regional storage/kg/RER U (of project 000 primary energy factors various projects)
Product 4: | 1 kg light fuel oil, production CA, at regional storage/kg/RER U (of project 000 primary energy factors various projects)
Product 5: | 1 kg heavy fuel oil, at regional storage/kg/RER U (of project ESU database 2022 UVEK)
Product 6: | 1 m3 natural gas, production NO, at long-distance pipeline/m3/DE U (of project ESU database 2022 UVEK)
Product 7: | 1 m3 natural gas, production RU, at long-distance pipeline/m3/DE U (of project ESU database 2022 UVEK)
Product 8: | 1 m3 natural gas, liquefied, production US, at harbour/RER U (of project ESU database 2022 UVEK)
Product 9: | 1 m3 natural gas, liquefied, production QA, at harbour/RER U (of project ESU database 2022 UVEK)
Product 10: | 1 kg Hard coal, production RU, at regional storage/DE U (of project 000 primary energy factors various projects)
Product 11: | 1 kg Hard coal, production US, at regional storage/DE U (of project 000 primary energy factors various projects)
Product 12: | 1 kg Hard coal, production AU, at regional storage/DE U (of project 000 primary energy factors various projects)
Product 13: | 1 kg Hard coal, production CO, at regional storage/DE U (of project 000 primary energy factors various projects)
Product 14: | 1 kg Hard coal, production IN, at regional storage/DE U (of project 000 primary energy factors various projects)
Product 15: | 1 kg lignite, production DE, at regional storage/DE U (of project 000 primary energy factors various projects)
Product 16: | 1 kg lignite, production PO, at regional storage/DE U (of project 000 primary energy factors various projects)
Product 17: | 1 kg lignite, production US, at regional storage/DE U (of project 000 primary energy factors various projects)
Product 18: | 1 kg lignite, production CN, at regional storage/DE U (of project 000 primary energy factors various projects)
Product 19: | 1 kg lignite, production RU, at regional storage/DE U (of project 000 primary energy factors various projects)
Product 20: | 1 m3 biogas, production mix, at storage/m3/CH U (of project ESU database 2022 UVEK)
Product 21: | 1 m3 biogas, from maize silage, co-digestion, at storage/m3/CH U (of project ESU database 2022 UVEK)
Product 22: | 1 m3 methane, 96 vol-%, from biogas, at purification/m3/CH U (of project ESU database 2022 UVEK)
Product 23: | 1 m3 methane, 96 vol-%, from biogas, from maize silage, at purification/m3/RER U (of project 000 primary energy factors various projects)
Product 24: | 1 kg Rape oil, at regional storage/CH U (of project ESU database 2022 UVEK)
Product 25: | 1 kg palm oil, at regional storage/CH U (of project 000 primary energy factors various projects)
Product 26: | 1 kg wood chips, production mix, wet, measured as dry mass, at forest road & at sawmill/kg/RER (of project ESU database 2022 UVEK)
Product 27: | 1 m3 Waste wood chips, mixed, from industry, u=40%, at plant/CH U (of project ESU database 2022 UVEK)
Product 28: | 1 kg Wood chips, wet, measured as dry mass {CA-QC}¦ market for wood chips, wet, measured as dry mass ¦ Cut-off, U (of project Ecoinvent 3 - allocation, cut-off by classification - unit)
Product 29: | 1 kg wood pellet, from wastewood, measured as dry mass, at plant/kg/RER (of project 000 primary energy factors various projects)
Product 30: | 1 kg wood pellet, measured as dry mass, at plant/kg/RER (of project ESU database 2022 UVEK)
Product 31: | 1 kg Hydrogen, liquid, from water electrolysis, renewable electricity, at plant/DE U (of project 000 primary energy factors various projects)
Product 32: | 1 kg Hydrogen, cracking, APME, at plant/RER U (of project ESU database 2022 UVEK)
Product 33: | 1 kg Hydrogen, gaseous {Europe without Switzerland}¦ hydrogen production, gaseous, petroleum refinery operation ¦ Cut-off, U (of project Ecoinvent 3 - allocation, cut-off by classification - unit)
Product 34: | 1 kWh electricity, photovoltaic mix flat-roof, at plant/CH U (of project 000 primary energy factors various projects)
Product 35: | 1 kWh electricity, photovoltaic mix slanted-roof, at plant/CH U (of project 000 primary energy factors various projects)
Product 36: | 1 kWh Electricity, at wind power plant/RER U (of project ESU database 2022 UVEK)
Product 37: | 1 kWh electricity, hydropower, at run-of-river power plant/kWh/RER U (of project ESU database 2022 UVEK)
Product 38: | 1 kWh electricity, hydropower, at reservoir power plant, non alpine regions/kWh/RER U (of project ESU database 2022 UVEK)
Product 39: | 1 kWh Electricity from waste, at municipal waste incineration plant/CH U (of project ESU database 2022 UVEK)
Product 40: | 1 kWh electricity, low voltage, at grid/kWh/DE U (of project ESU database 2022 UVEK)
Product 41: | 1 kWh electricity, low voltage, production ENTSO, at grid/kWh/ENTSO U (of project ESU database 2022 UVEK)
Product 42: | 1 MJ heat, at 30 m2 Cu collector, multiple dwelling, flat roof, for hot water/CH U (of project ESU database 2022 UVEK)
Product 43: | 1 MJ heat, at 30 m2 Cu collector, multiple dwelling, slanted roof, for hot water/CH U (of project ESU database 2022 UVEK)
Product 44: | 1 MJ heat, at 10.5 m2 evacuated tube collector, heat pipe, one-family house, for combined system/CH U (of project ESU database 2022 UVEK)
Product 45: | 1 MJ Heat, borehole heat exchanger, at brine-water heat pump 10kW/DE U (of project 000 primary energy factors various projects)
Product 46: | 1 MJ Heat, at air-water heat pump 10kW/DE U (of project 000 primary energy factors various projects)
Product 47: | 1 MJ heat, at groundwater heat pump, 10kW/MJ/DE U (of project 000 primary energy factors various projects)
Product 48: | 1 MJ heat, at water heat pump, 13MW/MJ/DE U (of project 000 primary energy factors various projects)
Product 49: | 1 kWh Electricity, high voltage {DE}¦ electricity production, deep geothermal ¦ Cut-off, U (of project Ecoinvent 3 - allocation, cut-off by classification - unit)
Product 50: | 1 MJ Heat from waste, at municipal waste incineration plant/CH U (of project ESU database 2022 UVEK)
Product 51: | 1 kg Fuel elements BWR, UO2 4.0% & MOX, at nuclear fuel fabrication plant/DE U (of project ESU database 2023 (UVEK18))
Product 52: | 1 kg Fuel elements PWR, UO2 4.0% & MOX, at nuclear fuel fabrication plant/DE U (of project ESU database 2023 (UVEK18))
Method: | Cumulative Energy Demand V1.11 / Cumulative energy demand
Indicator: | Single score
Skip categories: | With factor = 0
Default units: | Yes
Exclude infrastructure processes: | No
Exclude long-term emissions: | No
Sorted on item: | Impact category
Sort order: | Ascending
Impact category | Unit | light fuel oil, production US, at regional storage/kg/RER U | light fuel oil, production SA, at regional storage/kg/RER U | light fuel oil, production RU, at regional storage/kg/RER U | light fuel oil, production CA, at regional storage/kg/RER U | heavy fuel oil, at regional storage/kg/RER U | natural gas, production NO, at long-distance pipeline/m3/DE U | natural gas, production RU, at long-distance pipeline/m3/DE U | natural gas, liquefied, production US, at harbour/RER U | natural gas, liquefied, production QA, at harbour/RER U | Hard coal, production RU, at regional storage/DE U | Hard coal, production US, at regional storage/DE U | Hard coal, production AU, at regional storage/DE U | Hard coal, production CO, at regional storage/DE U | Hard coal, production IN, at regional storage/DE U | lignite, production DE, at regional storage/DE U | lignite, production PO, at regional storage/DE U | lignite, production US, at regional storage/DE U | lignite, production CN, at regional storage/DE U | lignite, production RU, at regional storage/DE U | biogas, production mix, at storage/m3/CH U | biogas, from maize silage, co-digestion, at storage/m3/CH U | methane, 96 vol-%, from biogas, at purification/m3/CH U | methane, 96 vol-%, from biogas, from maize silage, at purification/m3/RER U | Rape oil, at regional storage/CH U | palm oil, at regional storage/CH U | wood chips, production mix, wet, measured as dry mass, at forest road & at sawmill/kg/RER | Waste wood chips, mixed, from industry, u=40%, at plant/CH U | Wood chips, wet, measured as dry mass {CA-QC}¦ market for wood chips, wet, measured as dry mass ¦ Cut-off, U | wood pellet, from wastewood, measured as dry mass, at plant/kg/RER | wood pellet, measured as dry mass, at plant/kg/RER | Hydrogen, liquid, from water electrolysis, renewable electricity, at plant/DE U | Hydrogen, cracking, APME, at plant/RER U | Hydrogen, gaseous {Europe without Switzerland}¦ hydrogen production, gaseous, petroleum refinery operation ¦ Cut-off, U | electricity, photovoltaic mix flat-roof, at plant/CH U | electricity, photovoltaic mix slanted-roof, at plant/CH U | Electricity, at wind power plant/RER U | electricity, hydropower, at run-of-river power plant/kWh/RER U | electricity, hydropower, at reservoir power plant, non alpine regions/kWh/RER U | Electricity from waste, at municipal waste incineration plant/CH U | electricity, low voltage, at grid/kWh/DE U | electricity, low voltage, production ENTSO, at grid/kWh/ENTSO U | heat, at 30 m2 Cu collector, multiple dwelling, flat roof, for hot water/CH U | heat, at 30 m2 Cu collector, multiple dwelling, slanted roof, for hot water/CH U | heat, at 10.5 m2 evacuated tube collector, heat pipe, one-family house, for combined system/CH U | Heat, borehole heat exchanger, at brine-water heat pump 10kW/DE U | Heat, at air-water heat pump 10kW/DE U | heat, at groundwater heat pump, 10kW/MJ/DE U | heat, at water heat pump, 13MW/MJ/DE U | Electricity, high voltage {DE}¦ electricity production, deep geothermal ¦ Cut-off, U | Heat from waste, at municipal waste incineration plant/CH U
|  | 1 kg light fuel oil, production US, at regional storage/kg/RER U (of project 000 primary energy factors various projects) | 1 kg light fuel oil, production SA, at regional storage/kg/RER U (of project 000 primary energy factors various projects) | 1 kg light fuel oil, production RU, at regional storage/kg/RER U (of project 000 primary energy factors various projects) | 1 kg light fuel oil, production CA, at regional storage/kg/RER U (of project 000 primary energy factors various projects) | 1 kg heavy fuel oil, at regional storage/kg/RER U (of project ESU database 2022 UVEK) | 1 m3 natural gas, production NO, at long-distance pipeline/m3/DE U (of project ESU database 2022 UVEK) | 1 m3 natural gas, production RU, at long-distance pipeline/m3/DE U (of project ESU database 2022 UVEK) | 1 m3 natural gas, liquefied, production US, at harbour/RER U (of project ESU database 2022 UVEK) | 1 m3 natural gas, liquefied, production QA, at harbour/RER U (of project ESU database 2022 UVEK) | 1 kg Hard coal, production RU, at regional storage/DE U (of project 000 primary energy factors various projects) | 1 kg Hard coal, production US, at regional storage/DE U (of project 000 primary energy factors various projects) | 1 kg Hard coal, production AU, at regional storage/DE U (of project 000 primary energy factors various projects) | 1 kg Hard coal, production CO, at regional storage/DE U (of project 000 primary energy factors various projects) | 1 kg Hard coal, production IN, at regional storage/DE U (of project 000 primary energy factors various projects) | 1 kg lignite, production DE, at regional storage/DE U (of project 000 primary energy factors various projects) | 1 kg lignite, production PO, at regional storage/DE U (of project 000 primary energy factors various projects) | 1 kg lignite, production US, at regional storage/DE U (of project 000 primary energy factors various projects) | 1 kg lignite, production CN, at regional storage/DE U (of project 000 primary energy factors various projects) | 1 kg lignite, production RU, at regional storage/DE U (of project 000 primary energy factors various projects) | 1 m3 biogas, production mix, at storage/m3/CH U (of project ESU database 2022 UVEK) | 1 m3 biogas, from maize silage, co-digestion, at storage/m3/CH U (of project ESU database 2022 UVEK) | 1 m3 methane, 96 vol-%, from biogas, at purification/m3/CH U (of project ESU database 2022 UVEK) | 1 m3 methane, 96 vol-%, from biogas, from maize silage, at purification/m3/RER U (of project 000 primary energy factors various projects) | 1 kg Rape oil, at regional storage/CH U (of project ESU database 2022 UVEK) | 1 kg palm oil, at regional storage/CH U (of project 000 primary energy factors various projects) | 1 kg wood chips, production mix, wet, measured as dry mass, at forest road & at sawmill/kg/RER (of project ESU database 2022 UVEK) | 1 m3 Waste wood chips, mixed, from industry, u=40%, at plant/CH U (of project ESU database 2022 UVEK) | 1 kg Wood chips, wet, measured as dry mass {CA-QC}¦ market for wood chips, wet, measured as dry mass ¦ Cut-off, U (of project Ecoinvent 3 - allocation, cut-off by classification - unit) | 1 kg wood pellet, from wastewood, measured as dry mass, at plant/kg/RER (of project 000 primary energy factors various projects) | 1 kg wood pellet, measured as dry mass, at plant/kg/RER (of project ESU database 2022 UVEK) | 1 kg Hydrogen, liquid, from water electrolysis, renewable electricity, at plant/DE U (of project 000 primary energy factors various projects) | 1 kg Hydrogen, cracking, APME, at plant/RER U (of project ESU database 2022 UVEK) | 1 kg Hydrogen, gaseous {Europe without Switzerland}¦ hydrogen production, gaseous, petroleum refinery operation ¦ Cut-off, U (of project Ecoinvent 3 - allocation, cut-off by classification - unit) | 1 kWh electricity, photovoltaic mix flat-roof, at plant/CH U (of project 000 primary energy factors various projects) | 1 kWh electricity, photovoltaic mix slanted-roof, at plant/CH U (of project 000 primary energy factors various projects) | 1 kWh Electricity, at wind power plant/RER U (of project ESU database 2022 UVEK) | 1 kWh electricity, hydropower, at run-of-river power plant/kWh/RER U (of project ESU database 2022 UVEK) | 1 kWh electricity, hydropower, at reservoir power plant, non alpine regions/kWh/RER U (of project ESU database 2022 UVEK) | 1 kWh Electricity from waste, at municipal waste incineration plant/CH U (of project ESU database 2022 UVEK) | 1 kWh electricity, low voltage, at grid/kWh/DE U (of project ESU database 2022 UVEK) | 1 kWh electricity, low voltage, production ENTSO, at grid/kWh/ENTSO U (of project ESU database 2022 UVEK) | 1 MJ heat, at 30 m2 Cu collector, multiple dwelling, flat roof, for hot water/CH U (of project ESU database 2022 UVEK) | 1 MJ heat, at 30 m2 Cu collector, multiple dwelling, slanted roof, for hot water/CH U (of project ESU database 2022 UVEK) | 1 MJ heat, at 10.5 m2 evacuated tube collector, heat pipe, one-family house, for combined system/CH U (of project ESU database 2022 UVEK) | 1 MJ Heat, borehole heat exchanger, at brine-water heat pump 10kW/DE U (of project 000 primary energy factors various projects) | 1 MJ Heat, at air-water heat pump 10kW/DE U (of project 000 primary energy factors various projects) | 1 MJ heat, at groundwater heat pump, 10kW/MJ/DE U (of project 000 primary energy factors various projects) | 1 MJ heat, at water heat pump, 13MW/MJ/DE U (of project 000 primary energy factors various projects) | 1 kWh Electricity, high voltage {DE}¦ electricity production, deep geothermal ¦ Cut-off, U (of project Ecoinvent 3 - allocation, cut-off by classification - unit) | 1 MJ Heat from waste, at municipal waste incineration plant/CH U (of project ESU database 2022 UVEK) | 1 kg Fuel elements BWR, UO2 4.0% & MOX, at nuclear fuel fabrication plant/DE U (of project ESU database 2023 (UVEK18)) | 1 kg Fuel elements PWR, UO2 4.0% & MOX, at nuclear fuel fabrication plant/DE U (of project ESU database 2023 (UVEK18))
Total | MJ | 57.3607 | 54.3893 | 56.3148 | 56.3151 | 53.1708 | 39.9969 | 46.1038 | 53.3059 | 51.7549 | 28.1094 | 27.9381 | 29.4625 | 25.7864 | 20.7247 | 10.304 | 10.5802 | 11.4945 | 12.3395 | 12.4303 | 3.3644 | 41.6514 | 11.4693 | 69.5928 | 63.8112 | 77.1687 | 20.6206 | 81.7924 | 6.4538 | 2.2312 | 22.851 | 233.4744 | 72.5288 | 148.8927 | 4.1908 | 4.2454 | 3.7769 | 3.8326 | 3.8376 | 3.6 | 9.1852 | 11.5664 | 1.0991 | 1.0953 | 1.1879 | 0.57927 | 0.78747 | 0.66158 | 0.72774 | 26.8029 | 1 | 4720911.5 | 4458680.4
Non renewable, fossil | MJ | 56.2239 | 53.4382 | 55.0855 | 55.1634 | 52.0927 | 39.8489 | 45.8995 | 51.0441 | 49.1703 | 26.5265 | 27.3188 | 28.922 | 25.4349 | 20.236 | 10.1668 | 10.4152 | 11.214 | 12.0161 | 11.4938 | 2.2988 | 5.1891 | 6.6234 | 11.0112 | 11.8493 | 7.316 | 0.50036 | 60.1775 | 0.87472 | 1.3439 | 1.6024 | 19.4347 | 70.8661 | 148.3207 | 0.44871 | 0.47101 | 0.14321 | 0.034876 | 0.036778 | 0 | 5.2921 | 6.5974 | 0.057064 | 0.054075 | 0.10279 | 0.39551 | 0.53247 | 0.45107 | 0.49144 | 0.76691 | 0 | 34194.53 | 32317.824
Non-renewable, nuclear | MJ | 0.87361 | 0.72128 | 0.92936 | 0.79519 | 0.80541 | 0.027527 | 0.14329 | 1.7714 | 2.0062 | 1.1346 | 0.42256 | 0.37363 | 0.26409 | 0.31366 | 0.10817 | 0.1201 | 0.22214 | 0.23659 | 0.71464 | 0.75407 | 0.6002 | 3.5612 | 3.3276 | 2.3214 | 1.9922 | 0.040745 | 15.7827 | 0.016191 | 0.48765 | 0.58738 | 4.9444 | 1.4722 | 0.29162 | 0.081922 | 0.10638 | 0.021549 | 0.0052664 | 0.0075282 | 0 | 1.9981 | 3.8879 | 0.029487 | 0.028771 | 0.061292 | 0.14398 | 0.19985 | 0.16496 | 0.18528 | 0.11318 | 0 | 4684971.3 | 4424705.5
Non-renewable, biomass | MJ | 0.0020638 | 0.0013481 | 0.0018494 | 0.0017645 | 0.0016554 | 0.0001948 | 0.00085244 | 0.00093575 | 0.0004985 | 0.0011607 | 0.00042105 | 0.00030879 | 0.00031644 | 0.0024503 | 2.8424e-05 | 0.00012096 | 0.00022735 | 0.00024527 | 0.00088209 | 0.00020449 | 0.0064676 | 0.00045121 | 0.0099593 | 0.0037594 | 6.7448 | 0.00025093 | 0.080408 | 7.3666e-05 | 0.00074626 | 0.00070351 | 0.0023179 | 3.3589e-06 | 0.00036271 | 8.9652e-05 | 6.6219e-05 | 2.5916e-05 | 5.8092e-06 | 8.5828e-06 | 0 | 9.0289e-05 | 0.00010177 | 7.3868e-06 | 6.8727e-06 | 1.0455e-05 | 9.6191e-06 | 1.0209e-05 | 1.0567e-05 | 8.6209e-06 | 6.3905e-05 | 0 | 14.8662 | 14.0417
Renewable, biomass | MJ | 0.079369 | 0.061937 | 0.07947 | 0.073064 | 0.07078 | 0.0056638 | 0.019872 | 0.10922 | 0.11662 | 0.18054 | 0.096061 | 0.07746 | 0.021767 | 0.081924 | 0.0077586 | 0.01462 | 0.015492 | 0.018758 | 0.046514 | 0.088359 | 35.673 | 0.2226 | 54.2436 | 48.9143 | 60.5153 | 20.0688 | 2.1246 | 5.4298 | 0.28675 | 20.5256 | 0.8408 | 0.13191 | 0.072564 | 0.015466 | 0.016355 | 0.0022387 | 0.0003949 | 0.00051879 | 0 | 0.35334 | 0.21288 | 0.0020404 | 0.0019895 | 0.0046223 | 0.025319 | 0.035144 | 0.029028 | 0.032744 | 0.012849 | 0 | 378.805 | 358.3008
Renewable, wind, solar, geothe | MJ | 0.036372 | 0.033636 | 0.041619 | 0.032132 | 0.036813 | 0.0020546 | 0.0049729 | 0.079336 | 0.092582 | 0.048761 | 0.018652 | 0.016936 | 0.011754 | 0.013649 | 0.0087183 | 0.005629 | 0.0086819 | 0.010964 | 0.027525 | 0.0098627 | 0.015264 | 0.049308 | 0.057508 | 0.039436 | 0.036044 | 0.0016659 | 0.72763 | 0.007777 | 0.024236 | 0.028852 | 190.9478 | 0.00014118 | 0.03299 | 3.6 | 3.6 | 3.6 | 0.00019732 | 0.00026049 | 0 | 1.3451 | 0.18362 | 1 | 1 | 1 | 0 | 0 | 0 | 0 | 25.8398 | 0 | 395.548 | 375.7927
Renewable, water | MJ | 0.14543 | 0.13298 | 0.17704 | 0.24948 | 0.16347 | 0.11259 | 0.035371 | 0.30099 | 0.36874 | 0.21789 | 0.081672 | 0.072095 | 0.053558 | 0.077056 | 0.012526 | 0.024469 | 0.033995 | 0.056827 | 0.14693 | 0.21318 | 0.16745 | 1.0124 | 0.94296 | 0.68294 | 0.5644 | 0.0087979 | 2.8996 | 0.1252 | 0.087853 | 0.10609 | 17.3045 | 0.058328 | 0.17444 | 0.04459 | 0.051625 | 0.0098745 | 3.7919 | 3.7925 | 0 | 0.1964 | 0.6844 | 0.010498 | 0.010445 | 0.019183 | 0.01445 | 0.019987 | 0.016512 | 0.018266 | 0.070062 | 0 | 956.4197 | 908.9091
Originaldatenanfrage |  | Heizöl (USA) | Heizöl (Saudi Arabien) | Heizöl (Russland) | Heizöl (aus Kanadischen Ölsanden) | Schweröl | Erdgas (Pipeline aus Europa (ohne Russland) | Erdgas (Pipeline aus Russland) | Erdgas (Flüssiggas aus USA, konventionelle Förderung) | Erdgas (Flüssiggas aus Katar o.ä.) | Steinkohle (Russland) | Steinkohle (USA) | Steinkohle (Australien) | Steinkohle (Kolumbien) | Steinkohle (Indonesien) | Braunkohle (Deutschland) | Braunkohle (Polen) | Braunkohle (USA) | Braunkohle (China) | Braunkohle (Russland) | Biogas (Gülle und Reststoffe, direkt aus Biogasanlagen) | Biogas (Mais und Anbaubiomasse, direkt aus Biogasanlagen) | Biomethan (Gülle und Reststoffe) | Biomethan (Mais und Anbaubiomasse) | Bioöl (Rapsöl) | Bioöl (Palmöl) | Holz - Hackschnitzel (Anbaubiomasse) | Holz - Hackschnitzel (Restholz) | Holz - Hackschnitzel (Kanada, Anbaubiomasse) | Holz - Pellets (Restholz) | Holz - Pellets (Anbaubiomasse) | Grüner Wasserstoff (aus PV / Windstrom - zum Vergleich) | Blauer Wasserstoff (aus Erdölraffinerie, nicht weiter spezifiziert) - alt | Blauer Wasserstoff (aus Erdölraffinerie, nicht weiter spezifiziert) | Strom aus PV (Produktionsmix, flach) | Strom aus PV (Produktionsmix, schräg) | Strom aus Windkraft | Strom aus Laufwasserkraft | Strom aus Stauwasserkraft | Strom aus thermischer Abfallbehandlung | Strommix (Deutschland) | Strommix (EU) | Wärme aus Solarthermie (Flachkollektoren, Produktionsmix, flach) | Wärme aus Solarthermie (Flachkollektoren, Produktionsmix, schräg) | Wärme aus Solarthermie (Vakuumröhrenkollektoren, Produktionsmix) | Wärme aus Erdwärmepumpen (10kW) | Wärme aus Luftwärmepumpen (10 kW) | Wärme aus Grundwasserwärmepumpen (10 kW) | Wärme aus Flusswärmepumpen (Großwärmepumpe 13 MW) | Strom aus Tiefengeothermie (Open Loop / Hydrothermal - Klassische Tiefengeothermie) | Wärme aus thermischer Abfallbehandlung (Mittlere Temperatur ca. 80 °C) | Brennelement SWR, UO2 4.0% & MOX, ab Brennelementfabrik | Brennelement DWR, UO2 4.0% & MOX, ab Brennelementfabrik
Original data request (translated) |  | Heating oil (USA) | Fuel oil (Saudi Arabia) | Fuel oil (Russia) | Fuel oil (from Canadian oil sands) | Heavy oil | Natural gas (pipeline from Europe (excluding Russia) | Natural gas (pipeline from Russia) | Natural gas (liquefied gas from USA, conventional production) | Natural gas (liquefied gas from Qatar or similar) | Hard coal (Russia) | Hard coal (USA) | Hard coal (Australia) | Hard coal (Colombia) | Hard coal (Indonesia) | Lignite (Germany) | Lignite (Poland) | Lignite (USA) | Lignite (China) | Lignite (Russia) | Biogas (manure and residues, directly from biogas plants) | Biogas (corn and cultivated biomass, directly from biogas plants) | Biomethane (liquid manure and residues) | Biomethane (corn and cultivated biomass) | Organic oil (rapeseed oil) | Organic oil (palm oil) | Wood - chips (cultivated biomass) | Wood - chips (residual wood) | Wood - chips (Canada, cultivated biomass) | Wood - pellets (waste wood) | Wood - pellets (cultivated biomass) | Green hydrogen (from PV / wind power - for comparison) | Blue hydrogen (from natural gas deformation, not further specified) | Hydrogen from gas reforming | Electricity from PV (production mix, flat) | Electricity from PV (production mix, oblique) | Electricity from wind power | Electricity from run-of-river power | Electricity from hydroelectric power | Electricity from thermal waste treatment | Electricity mix (Germany) | Electricity mix (EU) | Heat from solar thermal (flat-plate collectors, production mix, flat) | Heat from solar thermal (flat plate collectors, production mix, oblique ) | Heat from solar thermal energy (evacuated tube collectors, production mix) | Heat from ground source heat pumps (10kW) | Heat from air heat pumps (10 kW) | Heat from groundwater heat pumps (10 kW) | Heat from river heat pumps (large heat pump 13 MW) | Electricity from deep geothermal energy (open loop / hydrothermal - classic deep geothermal) | Heat from thermal waste treatment (average temperature approx. 80 °C) | Fuel elements BWR, UO2 4.0% & MOX, at nuclear fuel fabrication plant | Fuel elements PWR, UO2 4.0% & MOX, at nuclear fuel fabrication plant
Difference to new dataset (change in new data as percentage of older) |  | 3.413e-07% | 8.59e-07% | -5.009e-07% | -3.459e-07% | -8.35e-08% | 4.271e-07% | 1.671e-06% | 1.969e-07% | -1.066e-06% | -2.028e-08% | 1.567e-07% | 1.162e-06% | 2.508e-06% | 1.464e-06% | -2.869e-06% | -2.244e-06% | -2.4e-06% | 1.653e-06% | -5.141e-06% | -5.404e-07% | -3.462e-07% | 3.512e-06% | -4.421e-07% | 2.852e-08% | -1.711e-07% | 3.959e-07% | -7.36e-07% | 1.132e-06% | -1.8e-06% | 3.89e-07% | -1.316e-06% | -1.681e-08% | 1.817e-06% | 6.043% | 5.994% | 7.17% | -6.431e-07% | -1.874e-06% | -100% | -8.652e-07% | 3.371e-06% | 13.18% | 12.12% | 43.07% | 145% | 16.95% | 123.3% | 17.11% | -69.63% | -100%
Note on AO68: [Kommentarthread] Ihre Version von Excel gestattet Ihnen das Lesen dieses Kommentarthreads. Jegliche Bearbeitungen daran werden jedoch entfernt, wenn die Datei in einer neueren Version von Excel geöffnet wird. Weitere Informationen: https://go.microsoft.com/fwlink/?linkid=870924. Kommentar: Adapted since the energy balance has to be fulfilled.
Note on AZ68: [Kommentarthread] Ihre Version von Excel gestattet Ihnen das Lesen dieses Kommentarthreads. Jegliche Bearbeitungen daran werden jedoch entfernt, wenn die Datei in einer neueren Version von Excel geöffnet wird. Weitere Informationen: https://go.microsoft.com/fwlink/?linkid=870924. Kommentar: Adapted since the energy balance has to be fulfilled.
Note on AJ73: [Kommentarthread] Ihre Version von Excel gestattet Ihnen das Lesen dieses Kommentarthreads. Jegliche Bearbeitungen daran werden jedoch entfernt, wenn die Datei in einer neueren Version von Excel geöffnet wird. Weitere Informationen: https://go.microsoft.com/fwlink/?linkid=870924. Kommentar: Originally, values of about 3.85 were used here. That is, some conversion losses appear to be accounted for. However, since REA does not account for conversion losses from non-storable to storable energy, the use of RE was each set at 1 unit per product or 3.6 MJ/KWh. It is striking that in all other data sets (including wood, etc.) the wind, solar, geo use is very low (50 times lower than the difference of 0.25 for PV and wind). Therefore, it cannot be assumed that the 0.25 was brought in via renewable electricity, otherwise one would see proportionally high values for other technologies as well.
Note on AR73: [Kommentarthread] Ihre Version von Excel gestattet Ihnen das Lesen dieses Kommentarthreads. Jegliche Bearbeitungen daran werden jedoch entfernt, wenn die Datei in einer neueren Version von Excel geöffnet wird. Weitere Informationen: https://go.microsoft.com/fwlink/?linkid=870924. Kommentar: Set to 1 since REA does not account for losses from Solar to Heat.
Note on AU73: [Kommentarthread] Ihre Version von Excel gestattet Ihnen das Lesen dieses Kommentarthreads. Jegliche Bearbeitungen daran werden jedoch entfernt, wenn die Datei in einer neueren Version von Excel geöffnet wird. Weitere Informationen: https://go.microsoft.com/fwlink/?linkid=870924. Kommentar: Set to 0 as there were inconsistencies between the heat pumps. Air-source had very low values and geothermal high ones. Likely this was meant to indicate energy extraction. However, for air it did not fulfill the energy balance 0,13 MJ/MJ from wind. So it was set to 0. Heat extraction from the environment is considered in the table Richtvert assessment, when calculating final CED.
Note on AY73: [Kommentarthread] Ihre Version von Excel gestattet Ihnen das Lesen dieses Kommentarthreads. Jegliche Bearbeitungen daran werden jedoch entfernt, wenn die Datei in einer neueren Version von Excel geöffnet wird. Weitere Informationen: https://go.microsoft.com/fwlink/?linkid=870924. Kommentar: The deep geothermal electricity generation has an electrical efficiency of 14%. This means 1 unit of electricity is produced per 7,14 units of geothermal heat. Since the standard unit is kWh however, 7,14 kWh of heat are needed which requires a multiplication by 3,6 MJ/kWh. It was agreed with ESU that the original database entry was likely wrong in terms of the units being used. However, it was assumed that only geothermal energy has been given for MJ while all other values were provided for kWh.

## ESU Summary_edit
Name (German) | Process | Unit | CExD in MJ | DELTA CExD due to modifications for REA | CED in MJ | DELTA CExD due to modifications for REA | CExD_edit without water exergy plus water energy and with non-storable exergy set to 1 in MJ | CED_edit with non-storable energy set to 1 | GWP 100 in kgCO2eq | GWP 20 in kg CO2eq | CExD raw substance in MJ/unit | CED raw substance in MJ/unit | Explanations CExD raw substance | Explanation why possibly no better resolution
Heizöl (USA) | light fuel oil, production US, at regional storage/kg/RER U | kg | 108.926 | 50.8125 | 57.3607 | 1.958e-07 | 58.1135 | 57.3607 | 0.87477 | 1.2713 | 46.5 | 45.8
Heizöl (Saudi Arabien) | light fuel oil, production SA, at regional storage/kg/RER U | kg | 98.691 | 43.496 | 54.3893 | 4.672e-07 | 55.195 | 54.3893 | 0.64527 | 0.93562 | 46.5 | 45.8
Heizöl (Russland) | light fuel oil, production RU, at regional storage/kg/RER U | kg | 117.5394 | 60.4361 | 56.3148 | -2.821e-07 | 57.1033 | 56.3148 | 0.93963 | 1.6284 | 46.5 | 45.8
Heizöl (aus Kanadischen Ölsanden) | light fuel oil, production CA, at regional storage/kg/RER U | kg | 162.1839 | 105.0212 | 56.3151 | -1.948e-07 | 57.1627 | 56.3151 | 0.73276 | 0.98446 | 46.5 | 45.8 |  | No specification on oil sands
Schweröl | heavy fuel oil, at regional storage/kg/RER U | kg | 104.6167 | 50.7272 | 53.1708 | -4.44e-08 | 53.8896 | 53.1708 | 0.81325 | 1.3918 | 46.5 | 45.8
Erdgas (Pipeline aus Europa (ohne Russland) | natural gas, production NO, at long-distance pipeline/m3/DE U | m3 | 42.2045 | 4.4535 | 39.9969 | 1.7084e-07 | 37.7511 | 39.9969 | 0.10662 | 0.12293 | 36 | 38.3
Erdgas (Pipeline aus Russland) | natural gas, production RU, at long-distance pipeline/m3/DE U | m3 | 57.6804 | 14.1043 | 46.1038 | 7.7049e-07 | 43.576 | 46.1038 | 0.88686 | 1.7561 | 36 | 38.3
Erdgas (Flüssiggas aus USA, konventionelle Förderung) | natural gas, liquefied, production US, at harbour/RER U | m3 | 153.1762 | 102.2389 | 53.3059 | 1.0494e-07 | 50.9373 | 53.3059 | 1.0973 | 1.6369 | 36 | 38.3 |  | No differentiation fracking/conventional
Erdgas (Flüssiggas aus Katar o.ä.) | natural gas, liquefied, production QA, at harbour/RER U | m3 | 171.1443 | 121.6151 | 51.7549 | -5.5188e-07 | 49.5292 | 51.7549 | 0.90991 | 1.2829 | 36 | 38.3
Steinkohle (Russland) | Hard coal, production RU, at regional storage/DE U | kg | 98.8833 | 69.8383 | 28.1094 | -5.7e-09 | 29.045 | 28.1094 | 0.47431 | 0.98472 | 19.7 | 19.1
Steinkohle (USA) | Hard coal, production US, at regional storage/DE U | kg | 54.4202 | 25.6114 | 27.9381 | 4.378e-08 | 28.8088 | 27.9381 | 0.2305 | 0.40764 | 19.7 | 19.1
Steinkohle (Australien) | Hard coal, production AU, at regional storage/DE U | kg | 52.7113 | 22.3346 | 29.4625 | 3.4222e-07 | 30.3768 | 29.4625 | 0.26835 | 0.4367 | 19.7 | 19.1
Steinkohle (Kolumbien) | Hard coal, production CO, at regional storage/DE U | kg | 42.4889 | 15.8863 | 25.7864 | 6.466e-07 | 26.6026 | 25.7864 | 0.12669 | 0.15198 | 19.7 | 19.1
Steinkohle (Indonesien) | Hard coal, production IN, at regional storage/DE U | kg | 44.1437 | 22.7678 | 20.7247 | 3.035e-07 | 21.3759 | 20.7247 | 0.40058 | 0.53272 | 19.7 | 19.1
Braunkohle (Deutschland) | lignite, production DE, at regional storage/DE U | kg | 15.712 | 4.9917 | 10.304 | -2.9558e-07 | 10.7203 | 10.304 | 0.029414 | 0.044348 | 10.3 | 9.9
Braunkohle (Polen) | lignite, production PO, at regional storage/DE U | kg | 19.5428 | 8.528 | 10.5802 | -2.3745e-07 | 11.0148 | 10.5802 | 0.050578 | 0.068172 | 10.3 | 9.9
Braunkohle (USA) | lignite, production US, at regional storage/DE U | kg | 24.2298 | 12.2883 | 11.4945 | -2.7583e-07 | 11.9415 | 11.4945 | 0.10991 | 0.13578 | 10.3 | 9.9
Braunkohle (China) | lignite, production CN, at regional storage/DE U | kg | 30.9915 | 18.1694 | 12.3395 | 2.0403e-07 | 12.8221 | 12.3395 | 0.17863 | 0.21892 | 10.3 | 9.9
Braunkohle (Russland) | lignite, production RU, at regional storage/DE U | kg | 62.7232 | 49.7439 | 12.4302 | -6.3901e-07 | 12.9793 | 12.4303 | 0.13435 | 0.16393 | 10.3 | 9.9
Biogas (Gülle und Reststoffe, direkt aus Biogasanlagen) | biogas, production mix, at storage/m3/CH U | m3 | 66.3404 | 62.956 | 3.3644 | -1.818e-08 | 3.3845 | 3.3644 | 0.41479 | 0.74264 | from manufacturing
Biogas (Mais und Anbaubiomasse, direkt aus Biogasanlagen) | biogas, from maize silage, co-digestion, at storage/m3/CH U | m3 | 92.9218 | 49.2188 | 41.6514 | -1.442e-07 | 43.703 | 41.6514 | 0.99899 | 1.6983 | 34.0285 |  | Energy, gross calorific value, in biomass, 5.3128 MJ pro kg Maissilage; 6.405kgMaissilage/m3Biogas
Biomethan (Gülle und Reststoffe) | methane, 96 vol-%, from biogas, at purification/m3/CH U | m3 | 311.4683 | 299.6169 | 11.4693 | 4.028e-07 | 11.8514 | 11.4693 | 1.1311 | 2.2194 | from manufacturing
Biomethan (Mais und Anbaubiomasse) | methane, 96 vol-%, from biogas, from maize silage, at purification/m3/RER U | m3 | 351.8215 | 278.7626 | 69.5928 | -3.077e-07 | 73.0589 | 69.5928 | 2.018 | 3.6701 | 34.0285 |  | Energie, Bruttoheizwert, in Biomasse, 5,3128 MJ pro kg Maissilage; 6,405kgMaissilage/m3Biogas
Bioöl (Rapsöl) | rape oil, at regional storage/CH U | kg | 267.7789 | 200.9888 | 63.8112 | 1.82e-08 | 66.7902 | 63.8112 | 2.4007 | 2.5457 | 48.5125 |  | Energy, gross calorific value, in biomass, 24.84 MJ per kg rape seed; 1.953kg_rape_seeds/kg_oil
Bioöl (Palmöl) | palm oil, at regional storage/CH U | kg | 264.2374 | 183.2056 | 77.1687 | -1.32e-07 | 81.0318 | 77.1687 | 1.8224 | 1.9801 | 60.3266 |  | Energie, Brennwert, in Biomasse, 16,006 MJ per kg Palm fruit; 3,769kg Palm_fruit/kg_oil
Holz - Hackschnitzel (Anbaubiomasse) | wood chips, production mix, wet, measured as dry mass, at forest road & at sawmill/kg/RER | kg | 24.5532 | 2.9083 | 20.6206 | 8.163e-08 | 21.6449 | 20.6206 | 0.037261 | 0.043786 | 15.7-20.4 |  | Energy gross calorific value (MJ/kg); mix of different hard and soft woods
Holz - Hackschnitzel (Restholz) | waste wood chips, mixed, from industry, u=40%, at plant/CH U | m3 | 1026.4996 | 941.0342 | 81.7924 | -6.02e-07 | 85.4654 | 81.7924 | 4.46 | 5.1159 | from manufacturing |  |  | convert to kg --> (188 MJ / m3 is already considered in the heating values in the Assessment table) | 5.4427 | 0.43368 | 0.023648 | 0.027126
Holz - Hackschnitzel (Kanada, Anbaubiomasse) | wood chips, wet, measured as dry mass {CA-QC}¦ market for wood chips, wet, measured as dry mass ¦ Cut-off, U | kg | 6.7863 | -0.087343 | 6.4538 | 7.3076e-08 | 6.8736 | 6.4538 | 0.057677 | 0.059855 | 9421-12456 |  | Energy gross calorific value in MJ/m3 raw wood; 1300-2200kg wood chip /m3 raw wood (this value seems to be the trigger for the low CExD). Mix of different hardwoods and softwoods. Process comes from other background database
Holz - Pellets (Restholz) | wood pellet, from wastewood, measured as dry mass, at plant/kg/RER | kg | 30.6207 | 28.2856 | 2.2312 | -4.015e-08 | 2.335 | 2.2312 | 0.097287 | 0.11196 | from manufacturing
Holz - Pellets (Anbaubiomasse) | wood pellet, measured as dry mass, at plant/kg/RER | kg | 58.2658 | 34.2785 | 22.851 | 8.888e-08 | 23.9873 | 22.851 | 0.11787 | 0.13557 | 15.7-20.4 |  | Energy gross calorific value (MJ/kg); mix of different hard and soft woods
Grüner Wasserstoff (aus PV / Windstrom - zum Vergleich) | hydrogen, liquid, from water electrolysis, renewable electricity, at plant/DE U | kg | 9906.106 | 9657.4317 | 233.4744 | -3.0716e-06 | 248.6743 | 233.4744 | 1.9297 | 2.1606 | from manufacturing
Blauer Wasserstoff (aus Erdgasdeformierung, nicht weiter spezifiziert) - alt | hydrogen, cracking, APME, at plant/RER U | kg | 75.0461 | 4.0082 | 72.5288 | -1.219e-08 | 71.0379 | 72.5288 | 1.7875 | 2.7443 | from manufacturing
Blauer Wasserstoff (aus Erdgasdeformierung, nicht weiter spezifiziert) | hydrogen, gaseous {GLO}¦ market for hydrogen, gaseous ¦ Cut-off, U | kg | 150.9288 | -0.12043 | 148.8927 | 2.7061e-06 | 151.0492 | 148.8927 | 1.5923 | 1.7902 | from manufacturing
Strom aus PV (Produktionsmix, flach) | electricity, photovoltaic mix flat-roof, at plant/CH U | kWh | 11.6517 | 7.3761 | 4.444 | 0.25324 | 4.2756 | 4.1908 | 0.040411 | 0.048742 | - |  |  | Differentiation flat/slanted; No differentiation to the production location of the modules
Strom aus PV (Produktionsmix, schräg) | electricity, photovoltaic mix slanted-roof, at plant/CH U | kWh | 13.0156 | 8.6085 | 4.4999 | 0.25446 | 4.407 | 4.2454 | 0.041898 | 0.04978 | - |  |  | Unterscheidung flach/schräg; Keine Differenzierung zum Produktionsort der Module
Strom aus Windkraft | electricity, at wind power plant/RER U | kWh | 8.8105 | 5.0083 | 4.0477 | 0.27082 | 3.8022 | 3.7769 | 0.011364 | 0.013203 | -
Strom aus Laufwasserkraft | electricity, hydropower, at run-of-river power plant/kWh/RER U | kWh | 2254.6335 | 2250.7968 | 3.8326 | -2.4649e-08 | 3.8367 | 3.8326 | 0.0040116 | 0.0051772 | -
Strom aus Stauwasserkraft | electricity, hydropower, at reservoir power plant, non alpine regions/kWh/RER U | kWh | 706.6757 | 702.8339 | 3.8376 | -7.1918e-08 | 3.8418 | 3.8376 | 0.01699 | 0.020048 | -
Strom aus thermischer Abfallbehandlung | electricity from waste, at municipal waste incineration plant/CH U | kWh | 0 | 0 | 0 | -3.6 | 0 | 3.6 | 0 | 0 | - |  |  | Charged to garbage disposal, therefore zero.
Strommix (Deutschland) | electricity, low voltage, production DE, at grid/kWh/DE U | kWh | 106.9246 | 97.4399 | 9.1852 | -7.9466e-08 | 9.4847 | 9.1852 | 0.47567 | 0.53285 | -
Strommix (EU) | electricity, low voltage, production ENTSO, at grid/kWh/ENTSO U | kWh | 237.3505 | 225.1048 | 11.5664 | 3.8993e-07 | 12.2457 | 11.5664 | 0.53416 | 0.60007 | -
Wärme aus Solarthermie (Flachkollektoren, Produktionsmix, flach) | heat, at 30 m2 Cu collector, multiple dwelling, flat roof, for hot water/CH U | MJ | 3.9603 | 3.8441 | 1.244 | 0.14488 | 0.1162 | 1.0991 | 0.0044953 | 0.0051905 | - |  |  | Differentiation flat/slanted; No differentiation to the production location of the modules
Wärme aus Solarthermie (Flachkollektoren, Produktionsmix, schräg) | heat, at 30 m2 Cu collector, multiple dwelling, slanted roof, for hot water/CH U | MJ | 3.8044 | 3.6925 | 1.228 | 0.13276 | 0.1119 | 1.0953 | 0.0041677 | 0.0048254 | - |  |  | Differentiation flat/slanted; No differentiation to the production location of the modules
Wärme aus Solarthermie (Vakuumröhrenkollektoren, Produktionsmix) | heat, at 10.5 m2 evacuated tube collector, heat pipe, one-family house, for combined system/CH U | MJ | 7.6653 | 7.4524 | 1.6995 | 0.51159 | 0.21288 | 1.1879 | 0.0078942 | 0.0090973 | - |  |  | No differentiation flat/slanted
Wärme aus Erdwärmepumpen (10kW) | heat, borehole heat exchanger, at brine-water heat pump 10kW/DE U | MJ | 7.7898 | 7.0917 | 1.4191 | 0.83984 | 0.69813 | 0.57927 | 0.040095 | 0.052529 | - |  |  | No differentiation of different services
Wärme aus Luftwärmepumpen (10 kW) | heat, at air-water heat pump 10kW/DE U | MJ | 10.8019 | 9.8491 | 0.92096 | 0.13349 | 0.95276 | 0.78747 | 0.055711 | 0.074448 | - |  |  | No differentiation of different services
Wärme aus Grundwasserwärmepumpen (10 kW) | heat, at groundwater heat pump, 10kW/MJ/DE U | MJ | 8.9124 | 8.1147 | 1.4774 | 0.81584 | 0.79771 | 0.66158 | 0.045089 | 0.058123 | - |  |  | No differentiation of different services
Wärme aus Flusswärmepumpen (Großwärmepumpe 13 MW) | heat, at water heat pump, 13MW/MJ/DE U | MJ | 20.4952 | 19.6149 | 0.85229 | 0.12455 | 0.88025 | 0.72774 | 0.048259 | 0.060337 | - |  |  | No differentiation of different services
Strom aus Tiefengeothermie (Open Loop / Hydrothermal - Klassische Tiefengeothermie) | electricity, high voltage {DE}¦ electricity production, deep geothermal ¦ Cut-off, U | kWh | 1.0317 | -0.045321 | 8.1408 | -18.6621 | 1.077 | 26.8029 | 0.067601 | 0.076745 | - |  |  | Only electricity from deep geothermal available
Wärme aus thermischer Abfallbehandlung (Mittlere Temperatur ca. 80 °C) | heat from waste, at municipal waste incineration plant/CH U | MJ | 0 | 0 | 0 | -1 | 0 | 1 | 0 | 0 | - |  |  | Charged to garbage disposal, therefore zero.
Brennelement SWR, UO2 4.0% & MOX, ab Brennelementfabrik | fuel elements BWR, UO2 4.0% & MOX, at nuclear fuel fabrication plant | kg | 4982781.3 | 260578.5604 | 4720911.5 | 0 | 4722202.7396 | 4720911.5 | 2890.2045 | 3191.9665 | 4687200 | 4687200 | 8.37 kg Uranerz pro kg Brennelement; 560000 MJ/kg Uranerz; Zusätzliche Info aus Datensatz zu Nuklearenergie: 0.00000263 kg Brennelement für 1 kWh ab Kraftwerk
Brennelement DWR, UO2 4.0% & MOX, ab Brennelementfabrik | fuel elements PWR, UO2 4.0% & MOX, at nuclear fuel fabrication plant | kg | 4708334.8 | 248429.1809 | 4458680.4 | 0 | 4459905.6191 | 4458680.4 | 2731.3634 | 3016.6218 | 4424000 | 4424000 | 7.9 kg Uranerz pro kg Brennelement; 560000 MJ/kg Uranerz; Zusätzliche Info aus Datensatz zu Nuklearenergie: 0.00000253 kg Brennelement für 1kWh Elektrizität ab Kraftwerk

## Side calculations
Estimating Nuclear heat energy for uranium fuel elements
| Specific electricty production per kg fuel (ESU value) | [9 empty] | Deviation from reference value
8.37 kg uranium ore per kg fuel element; 560000 MJ/kg uranium ore; From nuclear energy data set: 0.00000263 kg for 1 kWh ex power plant | 2.63e-06 | kg_fuel/kWh_electrictricity | 380228.1369 | kWh_power/kg | 1368821.2928 | MJ_power/kg | 0.31 | Electrical efficiency* | 4415552.5573 | MJ_heat/kg | 1%
7.9 kg uranium ore per kg fuel element; 560000 MJ/kg uranium ore; From nuclear energy data set: 0.00000253 kg for 1kWh electricity ex power plant | 2.53e-06 | kg_fuel/kWh_electrictricity | 395256.917 | kWh_power/kg | 1422924.9012 | MJ_power/kg | 0.33 | Electrical efficiency* | 4311893.64 | MJ_heat/kg | 3%
[8 empty] | Reference value for comparison | 4457142.86 | MJ_heat/kg | https://world-nuclear.org/information-library/facts-and-figures/heat-values-of-various-fuels.aspx | https://world-nuclear.org/information-library/facts-and-figures/heat-values-of-various-fuels.aspx
* The value above was used to estimate the efficiency of the power plants, by iteration. No efficiency values for nuclear power plants are given in LCA databases.

## Assessment
[16 empty] | Transposed values from ESU tables | [5 empty] | Values from ESU LCA with REA modifications and in different units | [8 empty] | Reference values from exergy pass online (version 10 / 2022 partially with 2014 values) and other sources | [5 empty] | New mean values |  |  |  | Evaluation of LCA Data vs. reference data
Name | Datensatzname (deutsch) | ID | Process | Process with unit | COP o f heat pumps | Unit | HHV in MJ/unit from REA data table 2 | CExD raw substance: Specific Energy (Higher Heating Value) in MJ/unit (if used in calculation) | CED raw substance: Specific Energy (Lower Heating Value) in MJ/unit (if used in calculation) | Source / Unit (in case original unit is energy) | Original HHV values from literature for first calculation attempts | Source | CO2 emissions with perfect combustion in CO2/kWh | Source |  | CExD_edit (without water) in MJ per unit | CED_edit in MJ per unit | GWP 100 in kgCO2eq | GWP 20 in kg CO2eq | ESU Explanation why possibly no better resolution | Energy of waste heat / waste / environmental heat in MJ/MJ_ delivered | REF in MJ/MJ (without Carnot factor for thermals sources (geothermal, solar thermal, waste heat) | CED in MJ/MJ | GHG emissions (GWP 100) in kg_CO2eq/kWh | GHG emissions (GWP 20) in kg_CO2eq/kWh | CO2e GWP 100 emissions for heat pumps when using DEU electricity mix (data set ID 39) | Ratio of GWP 20 / GWP 100 | Explanation by ESU / Dr. Andrej Jentsch | Final check | Resulting power emission in heat pumps (GWP100 CO2eq/kWh) | CED estimated value in kWh/kWh (reference value for quality control) | CO2 estimated value in kg/kWh (reference value for quality control) | Mittelwerte (deutsch) | Mean values | Specific exergy (kWh/unit) | Higher heating value | CExD in MJ/MJ (without Carnot factor for thermals sources (geothermal, solar thermal, waste heat) | CED in MJ/MJ | GWP 100 in kgCO2eq/kWh | GWP 20 in kg CO2eq/kWh | Deviation from CExD reference value | Deviation from CED reference value | Deviation from CO2e GWP100 reference value | Deviation from CO2e GWP20 reference value | Explanation for large deviations in CED and GWP 100.
Heating oil (USA) | Heizöl (USA) | 1 | light fuel oil, production US, at regional storage/kg/RER U | 1 kg light fuel oil, production US, at regional storage/kg/RER U (of project 000 primary energy factors various projects) |  | kg | 45.2 | 46.5 | 45.8 | ESU |  |  | 0.2664 | UBA (https://www.umweltbundesamt.de/sites/default/files/medien/1968/publikationen/co2-emissionsfaktoren_fur_fossile_brennstoffe_korrektur.pdf) - Seite 5 Hinweis auf Heizwertbezug |  | 58.1135 | 57.3607 | 0.87477 | 1.2713 |  |  | 1.2498 | 1.2524 | 0.33516 | 0.36632 |  |  | Regional Storage is transported to EU. | OK |  | 1.19 | 0.319 | Heizöl | Heating oil | 12.9167 | 12.7222 | 1.2235 | 1.2248 | 0.32913 | 0.36111 | 2.817% | 2.923% | 3.177% | 13.2%
Fuel oil (Saudi Arabia) | Heizöl (Saudi Arabien) | 2 | light fuel oil, production SA, at regional storage/kg/RER U | 1 kg light fuel oil, production SA, at regional storage/kg/RER U (of project 000 primary energy factors various projects) |  | kg | 45.2 | 46.5 | 45.8 | ESU |  |  | 0.2664 | UBA |  | 55.195 | 54.3893 | 0.64527 | 0.93562 |  |  | 1.187 | 1.1875 | 0.31712 | 0.33994 |  |  |  | OK |  | 1.19 | 0.319
Fuel oil (Russia) | Heizöl (Russland) | 3 | light fuel oil, production RU, at regional storage/kg/RER U | 1 kg light fuel oil, production RU, at regional storage/kg/RER U (of project 000 primary energy factors various projects) |  | kg | 45.2 | 46.5 | 45.8 | ESU |  |  | 0.2664 | UBA |  | 57.1033 | 56.3148 | 0.93963 | 1.6284 |  |  | 1.228 | 1.2296 | 0.34026 | 0.3944 |  |  |  | OK |  | 1.19 | 0.319
Fuel oil (from Canadian oil sands) | Heizöl (Kanada) | 4 | light fuel oil, production CA, at regional storage/kg/RER U | 1 kg light fuel oil, production CA, at regional storage/kg/RER U (of project 000 primary energy factors various projects) |  | kg | 45.2 | 46.5 | 45.8 | ESU |  |  | 0.2664 | UBA |  | 57.1627 | 56.3151 | 0.73276 | 0.98446 | No specification on oil sands |  | 1.2293 | 1.2296 | 0.324 | 0.34378 |  |  |  | OK |  | 1.19 | 0.319
Heavy oil | Schweröl | 5 | heavy fuel oil, at regional storage/kg/RER U | 1 kg heavy fuel oil, at regional storage/kg/RER U (of project ESU database 2022 UVEK) |  | kg | 43.7 | 46.5 | 45.8 | ESU |  |  | 0.28692 | UBA |  | 53.8896 | 53.1708 | 0.81325 | 1.3918 |  |  | 1.1589 | 1.1609 | 0.35084 | 0.39632 |  |  | OK. Methane and other GHG emissions may be the cause here, and there may also be a different oil mix in the background. | OK |  | 1.19 | 0.319 | Schweröl | Heavy oil | 12.9167 | 12.7222 | 1.1589 | 1.1609 | 0.35084 | 0.39632 | -2.612% | -2.442% | 9.982% | 24.24%
Natural gas (pipeline from Europe (excluding Russia) | Erdgas (Pipeline aus Europa (ohne Russland) | 6 | natural gas, production NO, at long-distance pipeline/m3/DE U | 1 m3 natural gas, production NO, at long-distance pipeline/m3/DE U (of project ESU database 2022 UVEK) |  | m3 | 36 | 36 | 38.3 | ESU |  |  | 0.20124 | UBA |  | 37.7511 | 39.9969 | 0.10662 | 0.12293 |  |  | 1.0486 | 1.0443 | 0.21126 | 0.21279 |  |  | OK. Methane emissions are the reason for the differences here. Methane emissions are measured with satellites. Norway pays close attention to minimization. | OK |  | 1.16 | 0.247 | Erdgas (Pipeline) | Natural gas (pipeline) | 14.0449 | 14.9423 | 1.1295 | 1.124 | 0.24793 | 0.28955 | -2.626% | -3.101% | 0.377% | 17.23%
Natural gas (pipeline from Russia) | Erdgas (Pipeline aus Russland) | 7 | natural gas, production RU, at long-distance pipeline/m3/DE U | 1 m3 natural gas, production RU, at long-distance pipeline/m3/DE U (of project ESU database 2022 UVEK) |  | m3 | 40 | 36 | 38.3 | ESU |  |  | 0.20124 | UBA |  | 43.576 | 46.1038 | 0.88686 | 1.7561 |  |  | 1.2104 | 1.2038 | 0.2846 | 0.3663 |  |  | OK. Caused likely high methane emissions from pipelines. | OK |  | 1.16 | 0.247
Natural gas (liquefied gas from USA, conventional production) | Erdgas (Flüssiggas aus USA, konventionelle Förderung) | 8 | natural gas, liquefied, production US, at harbour/RER U | 1 m3 natural gas, liquefied, production US, at harbour/RER U (of project ESU database 2022 UVEK) |  | m3 | 39.9 | 36 | 38.3 | ESU |  |  | 0.20124 | UBA |  | 50.9373 | 53.3059 | 1.0973 | 1.6369 | No differentiation fracking/conventional |  | 1.4149 | 1.3918 | 0.30438 | 0.3551 |  |  | OK. US average gas. Less methane emissions, hence lower GWP20 value than pipeline gas. | OK |  | 1.16 | 0.247 | Erdgas (LNG) | Natural gas (LNG) | 14.0449 | 14.9423 | 1.3954 | 1.3716 | 0.29557 | 0.33847 | 20.29% | 18.24% | 19.67% | 37.03% | Reference is pipeline gas mainly.
Natural gas (liquefied gas from Qatar or similar) | Erdgas (Flüssiggas aus Katar o.ä.) | 9 | natural gas, liquefied, production QA, at harbour/RER U | 1 m3 natural gas, liquefied, production QA, at harbour/RER U (of project ESU database 2022 UVEK) |  | m3 | 39.9 | 36 | 38.3 | ESU |  |  | 0.20124 | UBA |  | 49.5292 | 51.7549 | 0.90991 | 1.2829 |  |  | 1.3758 | 1.3513 | 0.28677 | 0.32183 |  |  |  | OK |  | 1.16 | 0.247 | Erdgas (Mix) | Natural gas (mix) | 14.0449 | 14.9423 | 1.2625 | 1.2478 | 0.27175 | 0.31401 | 8.832% | 7.568% | 10.02% | 27.13%
Hard coal (Russia) | Steinkohle (Russland) | 10 | Hard coal, production RU, at regional storage/DE U | 1 kg Hard coal, production RU, at regional storage/DE U (of project 000 primary energy factors various projects) |  | kg | 24.8 | 24.231 | 23.493 | Manually edited by ESU | 29.3 | RP-Energie-Lexikon | 0.33696 | UBA |  | 29.045 | 28.1094 | 0.47431 | 0.98472 |  |  | 1.1987 | 1.1965 | 0.40964 | 0.48786 |  |  | Ok. High unmitigated methane emissions from mine. | OK |  | 1.09 | 0.438 | Steinkohle (Mix) | Hard coal (mix) | 6.5699 | 6.3698 | 1.1645 | 1.1642 | 0.38758 | 0.41969 | 6.839% | 6.807% | -11.51% | -4.179%
Hard coal (USA) | Steinkohle (USA) | 11 | Hard coal, production US, at regional storage/DE U | 1 kg Hard coal, production US, at regional storage/DE U (of project 000 primary energy factors various projects) |  | kg | 24.8 | 26.004 | 25.212 | Manually edited by ESU | 29.3 | RP-Energie-Lexikon | 0.33696 | UBA |  | 28.8088 | 27.9381 | 0.2305 | 0.40764 |  |  | 1.1079 | 1.1081 | 0.36987 | 0.39517 |  |  |  | OK |  | 1.09 | 0.438
Hard coal (Australia) | Steinkohle (Australien) | 12 | Hard coal, production AU, at regional storage/DE U | 1 kg Hard coal, production AU, at regional storage/DE U (of project 000 primary energy factors various projects) |  | kg | 24.8 | 27.186 | 26.358 | Manually edited by ESU | 29.3 | RP-Energie-Lexikon | 0.33696 | UBA |  | 30.3768 | 29.4625 | 0.26835 | 0.4367 |  |  | 1.1174 | 1.1178 | 0.37361 | 0.3966 |  |  |  | OK |  | 1.09 | 0.438
Hard coal (Colombia) | Steinkohle (Kolumbien) | 13 | Hard coal, production CO, at regional storage/DE U | 1 kg Hard coal, production CO, at regional storage/DE U (of project 000 primary energy factors various projects) |  | kg | 24.8 | 24.625 | 23.875 | Manually edited by ESU | 29.3 | RP-Energie-Lexikon | 0.33696 | UBA |  | 26.6026 | 25.7864 | 0.12669 | 0.15198 |  |  | 1.0803 | 1.0801 | 0.35606 | 0.35988 |  |  | OK. Very low upstream chain emissions due to open pit mining. | OK |  | 1.09 | 0.438
Hard coal (Indonesia) | Steinkohle (Indonesien) | 14 | Hard coal, production IN, at regional storage/DE U | 1 kg Hard coal, production IN, at regional storage/DE U (of project 000 primary energy factors various projects) |  | kg | 18 | 16.2123 | 15.7185 | Manually edited by ESU | 29.3 | RP-Energie-Lexikon | 0.33696 | UBA |  | 21.3759 | 20.7247 | 0.40058 | 0.53272 |  |  | 1.3185 | 1.3185 | 0.4287 | 0.45897 |  |  |  | OK |  | 1.09 | 0.438
Lignite (Germany) | Braunkohle (Deutschland) | 15 | lignite, production DE, at regional storage/DE U | 1 kg lignite, production DE, at regional storage/DE U (of project 000 primary energy factors various projects) |  | kg | 8.3 | 10.3 | 9.9 | ESU | 10.3 | RP-Energie-Lexikon | 0.39852 | UBA |  | 10.7203 | 10.304 | 0.029414 | 0.044348 |  |  | 1.0408 | 1.0408 | 0.40922 | 0.41465 |  |  | OK. Very low upstream chain emissions due to open pit mining and direct use in closeby power plant. | OK |  | 1.25 | 0.431 | Braunkohle (Mix) | Lignite (mix) | 2.8611 | 2.75 | 1.1549 | 1.1545 | 0.43509 | 0.44442 | -7.607% | -7.639% | 0.9498% | 3.114%
Lignite (Poland) | Braunkohle (Polen) | 16 | lignite, production PO, at regional storage/DE U | 1 kg lignite, production PO, at regional storage/DE U (of project 000 primary energy factors various projects) |  | kg | 8.3 | 10.3 | 9.9 | ESU | 20 | RP-Energie-Lexikon | 0.39852 | UBA |  | 11.0148 | 10.5802 | 0.050578 | 0.068172 |  |  | 1.0694 | 1.0687 | 0.41691 | 0.42331 |  |  | OK. Very low upstream chain emissions due to open pit mining and direct use in closeby power plant. | OK |  | 1.25 | 0.431
Lignite (USA) | Braunkohle (USA) | 17 | lignite, production US, at regional storage/DE U | 1 kg lignite, production US, at regional storage/DE U (of project 000 primary energy factors various projects) |  | kg | 8.3 | 10.3 | 9.9 | ESU | 20 | RP-Energie-Lexikon | 0.39852 | UBA |  | 11.9415 | 11.4945 | 0.10991 | 0.13578 |  |  | 1.1594 | 1.1611 | 0.43849 | 0.44789 |  |  |  | OK |  | 1.25 | 0.431
Lignite (China) | Braunkohle (China) | 18 | lignite, production CN, at regional storage/DE U | 1 kg lignite, production CN, at regional storage/DE U (of project 000 primary energy factors various projects) |  | kg | 10.3 | 10.3 | 9.9 | ESU | 20 | RP-Energie-Lexikon | 0.39852 | UBA |  | 12.8221 | 12.3395 | 0.17863 | 0.21892 |  |  | 1.2449 | 1.2464 | 0.46348 | 0.47813 |  |  |  | OK |  | 1.25 | 0.431
Lignite (Russia) | Braunkohle (Russland) | 19 | lignite, production RU, at regional storage/DE U | 1 kg lignite, production RU, at regional storage/DE U (of project 000 primary energy factors various projects) |  | kg | 10.3 | 10.3 | 9.9 | ESU | 20 | RP-Energie-Lexikon | 0.39852 | UBA |  | 12.9793 | 12.4303 | 0.13435 | 0.16393 |  |  | 1.2601 | 1.2556 | 0.44737 | 0.45813 |  |  |  | OK |  | 1.25 | 0.431
Biogas (manure and residues, directly from biogas plants) | Biogas (Gülle und Reststoffe, direkt aus Biogasanlagen) | 20 | biogas, production mix, at storage/m3/CH U | 1 m3 biogas, production mix, at storage/m3/CH U (of project ESU database 2022 UVEK) |  | m3 | 26.6 | 26.6 | 26.6 | ESU | [5 empty] | 3.3845 | 3.3644 | 0.41479 | 0.74264 |  | 1 | 1.1272 | 1.1265 | 0.056137 | 0.10051 |  |  | Biogas from residues. Conversion losses from solid biomass to biogas are ignored. | OK |  | 1.738 | 0.056 | Biogas (Mix) | Biogas (mix) | 7.3889 | 7.3889 | 1.3851 | 1.3462 | 0.095669 | 0.16517 | -20.3% | -22.55% | 70.84% | 195% | Emissions from fossil fuel input are much higher in LCA database.
Biogas (corn and cultivated biomass, directly from biogas plants) | Biogas (Mais und Anbaubiomasse, direkt aus Biogasanlagen) | 21 | biogas, from maize silage, co-digestion, at storage/m3/CH U | 1 m3 biogas, from maize silage, co-digestion, at storage/m3/CH U (of project ESU database 2022 UVEK) |  | m3 | 26.6 | 26.6 | 26.6 | ESU | [5 empty] | 43.703 | 41.6514 | 0.99899 | 1.6983 |  |  | 1.643 | 1.5658 | 0.1352 | 0.22984 |  |  | Higher emissions in comparison to reference data due to better balancing, especially CH4 slip. | OK |  | 1.738 | 0.056
Biomethane (liquid manure and residues) | Biomethan (Gülle und Reststoffe) | 22 | methane, 96 vol-%, from biogas, at purification/m3/CH U | 1 m3 methane, 96 vol-%, from biogas, at purification/m3/CH U (of project ESU database 2022 UVEK) |  | m3 | 41.6 | 41.6 | 41.6 | ESU | [5 empty] | 11.8514 | 11.4693 | 1.1311 | 2.2194 |  | 1 | 1.2849 | 1.2757 | 0.097887 | 0.19206 |  |  | Methane from waste biogas - values for upstream chain only. Conversion losses from solid biomass to biogas are ignored. | OK |  | 2.7181 | 0.087579 | Biomethan(Mix) | Biomethane (mix) | 11.5556 | 11.5556 | 1.5206 | 1.4743 | 0.13626 | 0.25484 | -44.06% | -45.76% | 55.59% | 191% | Emissions from fossil fuel input are much higher in LCA database. Biogenic emissions are also accounted for.
Biomethane (corn and cultivated biomass) | Biomethan (Mais und Anbaubiomasse) | 23 | methane, 96 vol-%, from biogas, from maize silage, at purification/m3/RER U | 1 m3 methane, 96 vol-%, from biogas, from maize silage, at purification/m3/RER U (of project 000 primary energy factors various projects) |  | m3 | 41.6 | 41.6 | 41.6 | ESU | [5 empty] | 73.0589 | 69.5928 | 2.018 | 3.6701 |  |  | 1.7562 | 1.6729 | 0.17464 | 0.31761 |  |  | Is consistent with 2nd biogas dataset. | OK |  | 2.7181 | 0.087579
Bio oil (rapeseed oil) | Bioöl (Rapsöl) | 24 | rape oil, at regional storage/CH U | 1 kg Rape oil, at regional storage/CH U (of project ESU database 2022 UVEK) |  | kg | 40.5 | 40.5 | 40.5 | ESU | [5 empty] | 66.7902 | 63.8112 | 2.4007 | 2.5457 |  |  | 1.6491 | 1.5756 | 0.2134 | 0.22629 |  |  | OK. Reduction of 30% compared to fossil oil is realistic. NO2 emissions also play a role here. Also land use is considered differently and very dominant in the result. Reference values are also not taken from Exergy pass online. | OK |  | 1.1 | 0.049 | Bioöl (Mix) | Bio oil (mix) | 11.25 | 11.25 | 1.825 | 1.7405 | 0.18769 | 0.20115 | 65.91% | 58.23% | 283% | 310.5% | Emissions from fossil fuel input are much higher in LCA database. Biogenic emissions are also accounted for.
Bio oil (palm oil) | Bioöl (Palmöl) | 25 | palm oil, at regional storage/CH U | 1 kg palm oil, at regional storage/CH U (of project 000 primary energy factors various projects) |  | kg | 40.5 | 40.5 | 40.5 | ESU | [5 empty] | 81.0318 | 77.1687 | 1.8224 | 1.9801 |  |  | 2.0008 | 1.9054 | 0.16199 | 0.17601 |  |  | OK. Reduction of 30% compared to fossil oil is realistic. NO2 emissions also play a role here. Also land use is considered differently and very dominant in the result. Reference values are also not taken from Exergy pass online. | OK |  | 1.1 | 0.039
Wood - chips (cultivated biomass) | Holz - Hackschnitzel (Anbaubiomasse) | 26 | wood chips, production mix, wet, measured as dry mass, at forest road & at sawmill/kg/RER | 1 kg wood chips, production mix, wet, measured as dry mass, at forest road & at sawmill/kg/RER (of project ESU database 2022 UVEK) |  | kg | 20.1 | 20.1 | 20.1 | ESU | [5 empty] | 21.6449 | 20.6206 | 0.037261 | 0.043786 |  |  | 1.0769 | 1.0259 | 0.0066736 | 0.0078422 |  |  | Not transported. Life cycle emissions from wood and regrowth set to 0. This is likely only wood that regrows within a year in the harvest area. Transport effort to DE is missing. | OK |  | 1.1 | 0.027 | Holz Hackschnitzel (Mix) | Wood chips (mix) | 5.6089 | 5.7015 | 1.147 | 1.1177 | 0.0068974 | 0.0076157 | 4.275% | 1.608% | -74.45% | -71.79% | Fossil emissions for wood are 20 x lower than for biogas production.
Wood - chips (residual wood) | Holz - Hackschnitzel (Restholz) | 27 | waste wood chips, mixed, from industry, u=40%, at plant/CH U | 1 m3 Waste wood chips, mixed, from industry, u=40%, at plant/CH U (of project ESU database 2022 UVEK) |  | m3 | 3842.9136 | 3842.9136 | 3842.9136 | ESU | [5 empty] | 85.4654 | 81.7924 | 4.46 | 5.1159 | kg | 1 | 1.0222 | 1.0213 | 0.0041781 | 0.0047926 |  |  | Waste is set to 0. ESU values therefore for upstream chain only. Transport effort to DE is missing. | OK |  | 1.1 | 0.027
Wood - chips (Canada, cultivated biomass) | Holz - Hackschnitzel (Kanada, Anbaubiomasse) | 28 | wood chips, wet, measured as dry mass {CA-QC}¦ market for wood chips, wet, measured as dry mass ¦ Cut-off, U | 1 kg Wood chips, wet, measured as dry mass {CA-QC}¦ market for wood chips, wet, measured as dry mass ¦ Cut-off, U (of project Ecoinvent 3 - allocation, cut-off by classification - unit) |  | kg | 20.1 | 20.1 | 21.1 | ESU | [5 empty] | 6.8736 | 6.4538 | 0.057677 | 0.059855 |  | 1 | 1.342 | 1.3059 | 0.0098406 | 0.010212 |  |  | Not transported. Life cycle emissions from wood and regrowth set to 0. This is likely only wood that regrows within a year in the harvest area. Transport effort to DE is missing. | OK |  | 1.1 | 0.027
Wood - pellets (waste wood) | Holz - Pellets (Restholz) | 29 | wood pellet, from wastewood, measured as dry mass, at plant/kg/RER | 1 kg wood pellet, from wastewood, measured as dry mass, at plant/kg/RER (of project 000 primary energy factors various projects) |  | kg | 19.44 | 19.44 | 19.44 | ESU | 19.8 | RP-Energie-Lexikon |  |  |  | 2.335 | 2.2312 | 0.097287 | 0.11196 |  | 1 | 1.1201 | 1.1148 | 0.018016 | 0.020734 |  |  |  | OK |  | 1.1 | 0.027 | Holz Pellets (Mix) | Wood pellets (mix) | 5.4 | 5.4 | 1.177 | 1.1451 | 0.019922 | 0.02292 | 7.001% | 4.102% | -26.21% | -15.11% | Fossil emissions for wood are 20 x lower than for biogas production.
Wood - pellets (cultivated biomass) | Holz - Pellets (Anbaubiomasse) | 30 | wood pellet, measured as dry mass, at plant/kg/RER | 1 kg wood pellet, measured as dry mass, at plant/kg/RER (of project ESU database 2022 UVEK) |  | kg | 19.44 | 19.44 | 19.44 | ESU | 19.8 | RP-Energie-Lexikon |  |  |  | 23.9873 | 22.851 | 0.11787 | 0.13557 |  |  | 1.2339 | 1.1755 | 0.021828 | 0.025106 |  |  |  | OK |  | 1.1 | 0.027 | Holz (Mix) | Wood (mix) | 5.5044 | 5.5507 | 1.159 | 1.1287 | 0.012107 | 0.013737 | 5.365% | 2.605% | -55.16% | -49.12% | Fossil emissions for wood are 20 x lower than for biogas production.
Green hydrogen (from PV / wind power - for comparison) | Grüner Wasserstoff (aus PV / Windstrom - zum Vergleich) | 31 | hydrogen, liquid, from water electrolysis, renewable electricity, at plant/DE U | 1 kg Hydrogen, liquid, from water electrolysis, renewable electricity, at plant/DE U (of project 000 primary energy factors various projects) |  | kg | 141.8 | 141.8 | 141.8 | RP-Energie-Lexikon | 141.8 | RP-Energie-Lexikon |  |  |  | 248.6743 | 233.4744 | 1.9297 | 2.1606 |  |  | 1.7537 | 1.6465 | 0.04899 | 0.054853 |  |  |  | OK |  | 1.4286 | 0.087143 | Wasserstoff (grün) | Hydrogen (green) | 39.3889 | 39.3889 | 1.7537 | 1.6465 | 0.04899 | 0.054853 | 22.76% | 15.26% | -43.78% | -37.05% | Better power source than reference and higher efficiency of production.
Blue hydrogen (from natural gas deformation, not further specified) | Blauer Wasserstoff (aus Erdölraffinerie, nicht weiter spezifiziert) - alt | 32 | hydrogen, cracking, APME, at plant/RER U | 1 kg Hydrogen, cracking, APME, at plant/RER U (of project ESU database 2022 UVEK) |  | kg | 141.8 | 141.8 | 141.8 | RP-Energie-Lexikon | 141.8 | RP-Energie-Lexikon |  |  |  | 71.0379 | 72.5288 | 1.7875 | 2.7443 |  |  | 0.50097 | 0.51149 | 0.04538 | 0.069671 |  |  | Allocation result from APME industry data. Where applicable, no attention was paid to the energy balance. The data set is not transparent. | Not usable |  | 1.45 | 0.30875
Hydrogen from gas reforming | Blauer Wasserstoff (aus Erdölraffinerie, nicht weiter spezifiziert) | 33 | hydrogen, gaseous {GLO}¦ market for hydrogen, gaseous ¦ Cut-off, U | 1 kg Hydrogen, gaseous {Europe without Switzerland}¦ hydrogen production, gaseous, petroleum refinery operation ¦ Cut-off, U (of project Ecoinvent 3 - allocation, cut-off by classification - unit) |  | kg | 141.8 | 141.8 | 141.8 | RP-Energie-Lexikon | [5 empty] | 151.0492 | 148.8927 | 1.5923 | 1.7902 | Differentiation flat/slanted; No differentiation to the production location of the modules |  | 1.0652 | 1.05 | 0.040426 | 0.04545 |  |  | Only upstream chain. Carbon ends up in other products. It is also not clear whether the H2 comes from the oil. Special case. | Not usable |  | 1.45 | 0.30875
Electricity from PV (production mix, flat) | Strom aus PV (Produktionsmix, flach) | 34 | electricity, photovoltaic mix flat-roof, at plant/CH U | 1 kWh electricity, photovoltaic mix flat-roof, at plant/CH U (of project 000 primary energy factors various projects) |  | kWh | 3.6 | 3.6 | 3.6 | MJ/kWh | [5 empty] | 4.2756 | 4.1908 | 0.040411 | 0.048742 | Differentiation flat/slanted; No differentiation to the production location of the modules |  | 1.1877 | 1.1641 | 0.040411 | 0.048742 |  |  |  | OK |  | 1.25 | 0.061 | PV Strom | PV Power (mix) |  |  | 1.2059 | 1.1717 | 0.041155 | 0.049261 | -3.526% | -6.264% | -32.53% | -19.24% | Improved production processes.
Electricity from PV (production mix, oblique) | Strom aus PV (Produktionsmix, schräg) | 35 | electricity, photovoltaic mix slanted-roof, at plant/CH U | 1 kWh electricity, photovoltaic mix slanted-roof, at plant/CH U (of project 000 primary energy factors various projects) |  | kWh | 3.6 | 3.6 | 3.6 | MJ/kWh | [5 empty] | 4.407 | 4.2454 | 0.041898 | 0.04978 | Differentiation flat/slanted; No differentiation to the production location of the modules |  | 1.2242 | 1.1793 | 0.041898 | 0.04978 |  |  |  | OK |  | 1.25 | 0.061
Electricity from wind power | Strom aus Windkraft | 36 | electricity, at wind power plant/RER U | 1 kWh Electricity, at wind power plant/RER U (of project ESU database 2022 UVEK) |  | kWh | 3.6 | 3.6 | 3.6 | MJ/kWh | [5 empty] | 3.8022 | 3.7769 | 0.011364 | 0.013203 |  |  | 1.0562 | 1.0491 | 0.011364 | 0.013203 |  |  |  | OK |  | 1.03 | 0.009 | Windstrom | Wind Power |  |  | 1.0562 | 1.0491 | 0.011364 | 0.013203 | 2.541% | 1.858% | 26.27% | 46.7% | Very small reference value lead to high deviation sensitivity.
Electricity from run-of-river power | Strom aus Laufwasserkraft | 37 | electricity, hydropower, at run-of-river power plant/kWh/RER U | 1 kWh electricity, hydropower, at run-of-river power plant/kWh/RER U (of project ESU database 2022 UVEK) |  | kWh | 3.6 | 3.6 | 3.6 | MJ/kWh | [5 empty] | 3.8367 | 3.8326 | 0.0040116 | 0.0051772 |  |  | 1.0657 | 1.0646 | 0.0040116 | 0.0051772 |  |  | Adjustment of equation needed to not double count water energy in exergy. | OK |  | 1.06 | 0.003 | Strom aus Wasserkraft (Mix) | Electricity from hydropower (mix) |  |  | 1.0665 | 1.0653 | 0.010501 | 0.012613 | 0.6095% | 0.5008% | 250% | 320.4% | Very small reference value lead to high deviation sensitivity.
Electricity from hydroelectric power | Strom aus Stauwasserkraft | 38 | electricity, hydropower, at reservoir power plant, non alpine regions/kWh/RER U | 1 kWh electricity, hydropower, at reservoir power plant, non alpine regions/kWh/RER U (of project ESU database 2022 UVEK) |  | kWh | 3.6 | 3.6 | 3.6 | MJ/kWh | [5 empty] | 3.8418 | 3.8376 | 0.01699 | 0.020048 |  |  | 1.0672 | 1.066 | 0.01699 | 0.020048 |  |  | Adjustment of equation needed to not double count water energy in exergy. | OK |  | 1.06 | 0.003
Electricity from thermal waste treatment | Strom aus thermischer Abfallbehandlung | 39 | electricity from waste, at municipal waste incineration plant/CH U | 1 kWh Electricity from waste, at municipal waste incineration plant/CH U (of project ESU database 2022 UVEK) |  | kWh | 3.6 | 3.6 | 3.6 | MJ/kWh | [5 empty] | 0 | 3.6 | 0 | 0 | Charged to garbage disposal, therefore zero. | 1 | 1 | 2 | 0 | 0 |  |  | Without Carnot factor.
Electricity mix (Germany) | Strommix (Deutschland) | 40 | electricity, low voltage, production DE, at grid/kWh/DE U | 1 kWh electricity, low voltage, at grid/kWh/DE U (of project ESU database 2022 UVEK) |  | kWh | 3.6 | 3.6 | 3.6 | MJ/kWh |  |  |  |  | 0.96841 | 9.4847 | 9.1852 | 0.47567 | 0.53285 |  |  | 2.6347 | 2.5514 | 0.47567 | 0.53285 |  |  | OK since reference values are only GWP100. | OK |  | 2.67 | 0.617 | Strommix (DE 2022) | Electricity mix (DE 2022) |  |  | 2.6347 | 2.5514 | 0.47567 | 0.53285 | -1.324% | -4.441% | -22.91% | -13.64% | More current value
Electricity mix (EU) | Strommix (EU) | 41 | electricity, low voltage, production ENTSO, at grid/kWh/ENTSO U | 1 kWh electricity, low voltage, production ENTSO, at grid/kWh/ENTSO U (of project ESU database 2022 UVEK) |  | kWh | 3.6 | 3.6 | 3.6 | MJ/kWh |  |  |  |  | 0.94452 | 12.2457 | 11.5664 | 0.53416 | 0.60007 |  |  | 3.4016 | 3.2129 | 0.53416 | 0.60007 |  |  | OK since reference values are for DE. | OK |  | 2.67 | 0.617 | Strommix (EU 2022) | Electricity mix (EU 2022) |  |  | 3.4016 | 3.2129 | 0.53416 | 0.60007 | 27.4% | 20.33% | -13.43% | -2.744% | Reference value is DE not EU.
Heat from solar thermal (flat-plate collectors, production mix, flat) | Wärme aus Solarthermie (Flachkollektoren, Produktionsmix, flach) | 42 | heat, at 30 m2 Cu collector, multiple dwelling, flat roof, for hot water/CH U | 1 MJ heat, at 30 m2 Cu collector, multiple dwelling, flat roof, for hot water/CH U (of project ESU database 2022 UVEK) |  | MJ | 1 | 1 | 1 | MJ/MJ | [5 empty] | 0.1162 | 1.0991 | 0.0044953 | 0.0051905 | Differentiation flat/slanted; No differentiation to the production location of the modules |  | 0.1162 | 1.0991 | 0.016183 | 0.018686 |  |  | Only upchain values. REF values without Carnot factor. | OK |  | 1.04 | 0.025 | Solarthermie | Solar thermal |  |  | 0.14699 | 1.1274 | 0.019869 | 0.022936 | -85.87% | 8.406% | -20.53% | -8.257% | REF is not CExD. Carnot factor not considered.
Heat from solar thermal (flat plate collectors, production mix, oblique ) | Wärme aus Solarthermie (Flachkollektoren, Produktionsmix, schräg) | 43 | heat, at 30 m2 Cu collector, multiple dwelling, slanted roof, for hot water/CH U | 1 MJ heat, at 30 m2 Cu collector, multiple dwelling, slanted roof, for hot water/CH U (of project ESU database 2022 UVEK) |  | MJ | 1 | 1 | 1 | MJ/MJ | [5 empty] | 0.1119 | 1.0953 | 0.0041677 | 0.0048254 | Differentiation flat/slanted; No differentiation to the production location of the modules |  | 0.1119 | 1.0953 | 0.015004 | 0.017371 |  |  | Only upchain values. REF values without Carnot factor. | OK |  | 1.04 | 0.025
Heat from solar thermal energy (evacuated tube collectors, production mix) | Wärme aus Solarthermie (Vakuumröhrenkollektoren, Produktionsmix) | 44 | heat, at 10.5 m2 evacuated tube collector, heat pipe, one-family house, for combined system/CH U | 1 MJ heat, at 10.5 m2 evacuated tube collector, heat pipe, one-family house, for combined system/CH U (of project ESU database 2022 UVEK) |  | MJ | 1 | 1 | 1 | MJ/MJ | [5 empty] | 0.21288 | 1.1879 | 0.0078942 | 0.0090973 | Differentiation flat/slanted; No differentiation to the production location of the modules |  | 0.21288 | 1.1879 | 0.028419 | 0.03275 |  |  | Only upchain values. REF values without Carnot factor. Values depends very much on the setting. The solar collectors are modeled as individual examples. The resulting values have more to do with the specific design and how the heat dissipation for hot water is. One would always have to model this for the individual case in LCA. | OK |  | 1.04 | 0.025
Heat from ground source heat pumps (10kW) | Wärme aus Erdwärmepumpen (10kW) | 45 | heat, borehole heat exchanger, at brine-water heat pump 10kW/DE U | 1 MJ Heat, borehole heat exchanger, at brine-water heat pump 10kW/DE U (of project 000 primary energy factors various projects) | 3.1882 | MJ | 1 | 1 | 1 | MJ/MJ | [5 empty] | 0.69813 | 0.57927 | 0.040095 | 0.052529 | No differentiation of different services | 0.68634 | 1.3845 | 1.2656 | 0.14434 | 0.1891 | 0.1492 | 1.3101 | OK. Since higher losses due to low voltage. | OK | 0.16713 | 1.5238 | 0.19353 | Effiziente Wärmepumpe (Grundwasser oder Erde) mit Strommix (DE 2022) | Efficient heat pump (groundwater or earth) with electricity mix (DE 2022) |  |  | 1.4111 | 1.2836 | 0.15333 | 0.19917 | -7.394% | -15.76% | -20.77% | 2.918% | Better power mix.
Heat from air heat pumps (10 kW) | Wärme aus Luftwärmepumpen (10 kW) | 46 | heat, at air-water heat pump 10kW/DE U | 1 MJ Heat, at air-water heat pump 10kW/DE U (of project 000 primary energy factors various projects) | 2.2883 | MJ | 1 | 1 | 1 | MJ/MJ | [5 empty] | 0.95276 | 0.78747 | 0.055711 | 0.074448 | No differentiation of different services | 0.563 | 1.5158 | 1.3505 | 0.20056 | 0.26801 | 0.20787 | 1.3363 | OK. Since higher losses due to low voltage. | OK | 0.23286 | 1.7298 | 0.26963 | Luft-Wärmepumpe mit Strommix (DE 2022) | Air heat pump with electricity mix (DE 2022) |  |  | 1.5158 | 1.3505 | 0.20056 | 0.26801 | -12.37% | -21.93% | -25.62% | -0.6005% | Better power mix.
Heat from groundwater heat pumps (10 kW) | Wärme aus Grundwasserwärmepumpen (10 kW) | 47 | heat, at groundwater heat pump, 10kW/MJ/DE U | 1 MJ heat, at groundwater heat pump, 10kW/MJ/DE U (of project 000 primary energy factors various projects) | 2.7785 | MJ | 1 | 1 | 1 | MJ/MJ | [5 empty] | 0.79771 | 0.66158 | 0.045089 | 0.058123 | No differentiation of different services | 0.64009 | 1.4378 | 1.3017 | 0.16232 | 0.20924 | 0.1712 | 1.2891 | OK. Since higher losses due to low voltage. | OK | 0.19178 | 1.6011 | 0.22207
Heat from river heat pumps (large heat pump 13 MW) | Wärme aus Flusswärmepumpen (Großwärmepumpe 13 MW) | 48 | heat, at water heat pump, 13MW/MJ/DE U | 1 MJ heat, at water heat pump, 13MW/MJ/DE U (of project 000 primary energy factors various projects) | 2.4514 | MJ | 1 | 1 | 1 | MJ/MJ | [5 empty] | 0.88025 | 0.72774 | 0.048259 | 0.060337 | No differentiation of different services | 0.59207 | 1.4723 | 1.3198 | 0.17373 | 0.21721 | 0.19404 | 1.2503 | OK. Since no higher losses due to low voltage. | OK | 0.21736 | 1.6812 | 0.25169 | Großwärmepumpe mit Strommix (DE 2022) | Large heat pump with electricity mix (DE 2022) |  |  | 1.4723 | 1.3198 | 0.17373 | 0.21721 | -12.43% | -21.5% | -30.97% | -13.7% | Better power mix.
Electricity from deep geothermal energy (open loop / hydrothermal - classic deep geothermal) | Strom aus Tiefengeothermie (Open Loop / Hydrothermal - Klassische Tiefengeothermie) | 49 | electricity, high voltage {DE}¦ electricity production, deep geothermal ¦ Cut-off, U | 1 kWh Electricity, high voltage {DE}¦ electricity production, deep geothermal ¦ Cut-off, U (of project Ecoinvent 3 - allocation, cut-off by classification - unit) |  | kWh | 3.6 | 3.6 | 3.6 | MJ/kWh | [5 empty] | 1.077 | 26.8029 | 0.067601 | 0.076745 | Only electricity from deep geothermal available | 1 | 1.2992 | 7.4453 | 0.067601 | 0.076745 |  |  | OK. Geothermal energy was mistakenly entered as kWh in the database and was manually corrected for. | OK |  | 7.1333 | 0.26 |  |  |  |  | 1.2992 | 7.4453 | 0.067601 | 0.076745
Heat from thermal waste treatment (average temperature approx. 80 °C) | Wärme aus thermischer Abfallbehandlung (Mittlere Temperatur ca. 80 °C) | 50 | heat from waste, at municipal waste incineration plant/CH U | 1 MJ Heat from waste, at municipal waste incineration plant/CH U (of project ESU database 2022 UVEK) |  | MJ | 1 | 1 | 1 | MJ/MJ | [5 empty] | 0 | 1 | 0 | 0 | Charged to garbage disposal, therefore zero. | 1 | 0 | 1 | 0 | 0 |  |  | Different calculation. | [8 empty] | 0 | 1 | 0 | 0
Fuel elements BWR, UO2 4.0% & MOX, at nuclear fuel fabrication plant | Brennelement SWR, UO2 4.0% & MOX, ab Brennelementfabrik | 51 | fuel elements BWR, UO2 4.0% & MOX, at nuclear fuel fabrication plant | 1 kg Fuel elements BWR, UO2 4.0% & MOX, at nuclear fuel fabrication plant/DE U (of project ESU database 2023 (UVEK18)) |  | kg |  | 4415552.5573 | 4415552.5573 | ESU | [5 empty] | 4722202.7396 | 4720911.5 | 2890.2045 | 3191.9665 |  |  | 1.0694 | 1.0692 | 0.0023564 | 0.0026024
Fuel elements PWR, UO2 4.0% & MOX, at nuclear fuel fabrication plant | Brennelement DWR, UO2 4.0% & MOX, ab Brennelementfabrik | 52 | fuel elements PWR, UO2 4.0% & MOX, at nuclear fuel fabrication plant | 1 kg Fuel elements PWR, UO2 4.0% & MOX, at nuclear fuel fabrication plant/DE U (of project ESU database 2023 (UVEK18)) |  | kg |  | 4311893.64 | 4311893.64 | ESU | [5 empty] | 4459905.6191 | 4458680.4 | 2731.3634 | 3016.6218 |  |  | 1.0343 | 1.034 | 0.0022804 | 0.0025186 | [7 empty] | Uran Brennelement (frei Fabrik) | Uranium fuel element | 1212145.3052 | 1212145.3052 | 1.0519 | 1.0516 | 0.0023184 | 0.0025605
Heat from deep geothermal energy (test calculation) | [5 empty] | MJ | 1 |  |  | MJ/MJ | [10 empty] | 0.23333 | 0.046536 | 0.041614 | 0.010516 | 0.011938 |  |  |  | OK |  | 1.07 | 0.039 | Wärme aus Tiefengeothermie | Heat from deep geothermal energy |  |  | 0.046536 | 0.041614 | 0.010516 | 0.011938 | -95.65% | -96.11% | -73.04% | -69.39% | Better technology and low reference value.
Note on AO8: [Kommentarthread] Ihre Version von Excel gestattet Ihnen das Lesen dieses Kommentarthreads. Jegliche Bearbeitungen daran werden jedoch entfernt, wenn die Datei in einer neueren Version von Excel geöffnet wird. Weitere Informationen: https://go.microsoft.com/fwlink/?linkid=870924. Kommentar: Source for natural gas density of 0.712 kg/m3: https://www.unitrove.com/engineering/tools/gas/natural-gas-density
Note on Y57: [Kommentarthread] Ihre Version von Excel gestattet Ihnen das Lesen dieses Kommentarthreads. Jegliche Bearbeitungen daran werden jedoch entfernt, wenn die Datei in einer neueren Version von Excel geöffnet wird. Weitere Informationen: https://go.microsoft.com/fwlink/?linkid=870924. Kommentar: Stromerzeugung durch Gütegrad = Carnotfaktor

## Data summary
Name | Datensatzname (deutsch) | Unit | CExD raw substance: Specific Energy (Higher Heating Value) in MJ/unit (if used in calculation) | CED raw substance: Specific Energy (Lower Heating Value) in MJ/unit (if used in calculation) | REF in MJ/MJ (without Carnot factor for thermals sources (geothermal, solar thermal, waste heat) | CED in MJ/MJ | GHG emissions (GWP 100) in kg_CO2eq/kWh | GHG emissions (GWP 20) in kg_CO2eq/kWh |  | Mittelwerte (deutsch) | Mean values | Specific exergy (kWh/unit) | Higher heating value | CExD in MJ/MJ (without Carnot factor for thermals sources (geothermal, solar thermal, waste heat) | CED in MJ/MJ | GWP 100 in kgCO2eq/kWh | GWP 20 in kg CO2eq/kWh
Heating oil (USA) | Heizöl (USA) | kg | 46.5 | 45.8 | 1.2498 | 1.2524 | 0.33516 | 0.36632 |  | Heizöl | Heating oil | 12.9167 | 12.7222 | 1.2235 | 1.2248 | 0.32913 | 0.36111 | 1
Fuel oil (Saudi Arabia) | Heizöl (Saudi Arabien) | kg | 46.5 | 45.8 | 1.187 | 1.1875 | 0.31712 | 0.33994 |  | 0 | 0 | 0 | 0 | 0 | 0 | 0 | 0
Fuel oil (Russia) | Heizöl (Russland) | kg | 46.5 | 45.8 | 1.228 | 1.2296 | 0.34026 | 0.3944 |  | 0 | 0 | 0 | 0 | 0 | 0 | 0 | 0
Fuel oil (from Canadian oil sands) | Heizöl (Kanada) | kg | 46.5 | 45.8 | 1.2293 | 1.2296 | 0.324 | 0.34378 |  | 0 | 0 | 0 | 0 | 0 | 0 | 0 | 0
Heavy oil | Schweröl | kg | 46.5 | 45.8 | 1.1589 | 1.1609 | 0.35084 | 0.39632 |  | Schweröl | Heavy oil | 12.9167 | 12.7222 | 1.1589 | 1.1609 | 0.35084 | 0.39632
Natural gas (pipeline from Europe (excluding Russia) | Erdgas (Pipeline aus Europa (ohne Russland) | m3 | 36 | 38.3 | 1.0486 | 1.0443 | 0.21126 | 0.21279 |  | Erdgas (Pipeline) | Natural gas (pipeline) | 14.0449 | 14.9423 | 1.1295 | 1.124 | 0.24793 | 0.28955
Natural gas (pipeline from Russia) | Erdgas (Pipeline aus Russland) | m3 | 36 | 38.3 | 1.2104 | 1.2038 | 0.2846 | 0.3663 |  | 0 | 0 | 0 | 0 | 0 | 0 | 0 | 0
Natural gas (liquefied gas from USA, conventional production) | Erdgas (Flüssiggas aus USA, konventionelle Förderung) | m3 | 36 | 38.3 | 1.4149 | 1.3918 | 0.30438 | 0.3551 |  | Erdgas (LNG) | Natural gas (LNG) | 14.0449 | 14.9423 | 1.3954 | 1.3716 | 0.29557 | 0.33847
Natural gas (liquefied gas from Qatar or similar) | Erdgas (Flüssiggas aus Katar o.ä.) | m3 | 36 | 38.3 | 1.3758 | 1.3513 | 0.28677 | 0.32183 |  | Erdgas (Mix) | Natural gas (mix) | 14.0449 | 14.9423 | 1.2625 | 1.2478 | 0.27175 | 0.31401 | 1
Hard coal (Russia) | Steinkohle (Russland) | kg | 24.231 | 23.493 | 1.1987 | 1.1965 | 0.40964 | 0.48786 |  | Steinkohle (Mix) | Hard coal (mix) | 6.5699 | 6.3698 | 1.1645 | 1.1642 | 0.38758 | 0.41969 | 1
Hard coal (USA) | Steinkohle (USA) | kg | 26.004 | 25.212 | 1.1079 | 1.1081 | 0.36987 | 0.39517 |  | 0 | 0 | 0 | 0 | 0 | 0 | 0 | 0
Hard coal (Australia) | Steinkohle (Australien) | kg | 27.186 | 26.358 | 1.1174 | 1.1178 | 0.37361 | 0.3966 |  | 0 | 0 | 0 | 0 | 0 | 0 | 0 | 0
Hard coal (Colombia) | Steinkohle (Kolumbien) | kg | 24.625 | 23.875 | 1.0803 | 1.0801 | 0.35606 | 0.35988 |  | 0 | 0 | 0 | 0 | 0 | 0 | 0 | 0
Hard coal (Indonesia) | Steinkohle (Indonesien) | kg | 16.2123 | 15.7185 | 1.3185 | 1.3185 | 0.4287 | 0.45897 |  | 0 | 0 | 0 | 0 | 0 | 0 | 0 | 0
Lignite (Germany) | Braunkohle (Deutschland) | kg | 10.3 | 9.9 | 1.0408 | 1.0408 | 0.40922 | 0.41465 |  | Braunkohle (Mix) | Lignite (mix) | 2.8611 | 2.75 | 1.1549 | 1.1545 | 0.43509 | 0.44442 | 1
Lignite (Poland) | Braunkohle (Polen) | kg | 10.3 | 9.9 | 1.0694 | 1.0687 | 0.41691 | 0.42331 |  | 0 | 0 | 0 | 0 | 0 | 0 | 0 | 0
Lignite (USA) | Braunkohle (USA) | kg | 10.3 | 9.9 | 1.1594 | 1.1611 | 0.43849 | 0.44789 |  | 0 | 0 | 0 | 0 | 0 | 0 | 0 | 0
Lignite (China) | Braunkohle (China) | kg | 10.3 | 9.9 | 1.2449 | 1.2464 | 0.46348 | 0.47813 |  | 0 | 0 | 0 | 0 | 0 | 0 | 0 | 0
Lignite (Russia) | Braunkohle (Russland) | kg | 10.3 | 9.9 | 1.2601 | 1.2556 | 0.44737 | 0.45813 |  | 0 | 0 | 0 | 0 | 0 | 0 | 0 | 0
Biogas (manure and residues, directly from biogas plants) | Biogas (Gülle und Reststoffe, direkt aus Biogasanlagen) | m3 | 26.6 | 26.6 | 1.1272 | 1.1265 | 0.056137 | 0.10051 |  | Biogas (Mix) | Biogas (mix) | 7.3889 | 7.3889 | 1.3851 | 1.3462 | 0.095669 | 0.16517
Biogas (corn and cultivated biomass, directly from biogas plants) | Biogas (Mais und Anbaubiomasse, direkt aus Biogasanlagen) | m3 | 26.6 | 26.6 | 1.643 | 1.5658 | 0.1352 | 0.22984 |  | 0 | 0 | 0 | 0 | 0 | 0 | 0 | 0
Biomethane (liquid manure and residues) | Biomethan (Gülle und Reststoffe) | m3 | 41.6 | 41.6 | 1.2849 | 1.2757 | 0.097887 | 0.19206 |  | Biomethan(Mix) | Biomethane (mix) | 11.5556 | 11.5556 | 1.5206 | 1.4743 | 0.13626 | 0.25484 | 1
Biomethane (corn and cultivated biomass) | Biomethan (Mais und Anbaubiomasse) | m3 | 41.6 | 41.6 | 1.7562 | 1.6729 | 0.17464 | 0.31761 |  | 0 | 0 | 0 | 0 | 0 | 0 | 0 | 0
Bio oil (rapeseed oil) | Bioöl (Rapsöl) | kg | 40.5 | 40.5 | 1.6491 | 1.5756 | 0.2134 | 0.22629 |  | Bioöl (Mix) | Bio oil (mix) | 11.25 | 11.25 | 1.825 | 1.7405 | 0.18769 | 0.20115
Bio oil (palm oil) | Bioöl (Palmöl) | kg | 40.5 | 40.5 | 2.0008 | 1.9054 | 0.16199 | 0.17601 |  | 0 | 0 | 0 | 0 | 0 | 0 | 0 | 0
Wood - chips (cultivated biomass) | Holz - Hackschnitzel (Anbaubiomasse) | kg | 20.1 | 20.1 | 1.0769 | 1.0259 | 0.0066736 | 0.0078422 |  | Holz Hackschnitzel (Mix) | Wood chips (mix) | 5.6089 | 5.7015 | 1.147 | 1.1177 | 0.0068974 | 0.0076157
Wood - chips (residual wood) | Holz - Hackschnitzel (Restholz) | m3 | 3842.9136 | 3842.9136 | 1.0222 | 1.0213 | 0.0041781 | 0.0047926 |  | 0 | 0 | 0 | 0 | 0 | 0 | 0 | 0
Wood - chips (Canada, cultivated biomass) | Holz - Hackschnitzel (Kanada, Anbaubiomasse) | kg | 20.1 | 21.1 | 1.342 | 1.3059 | 0.0098406 | 0.010212 |  | 0 | 0 | 0 | 0 | 0 | 0 | 0 | 0
Wood - pellets (waste wood) | Holz - Pellets (Restholz) | kg | 19.44 | 19.44 | 1.1201 | 1.1148 | 0.018016 | 0.020734 |  | Holz Pellets (Mix) | Wood pellets (mix) | 5.4 | 5.4 | 1.177 | 1.1451 | 0.019922 | 0.02292
Wood - pellets (cultivated biomass) | Holz - Pellets (Anbaubiomasse) | kg | 19.44 | 19.44 | 1.2339 | 1.1755 | 0.021828 | 0.025106 |  | Holz (Mix) | Wood (mix) | 5.5044 | 5.5507 | 1.159 | 1.1287 | 0.012107 | 0.013737 | 1
Green hydrogen (from PV / wind power - for comparison) | Grüner Wasserstoff (aus PV / Windstrom - zum Vergleich) | kg | 141.8 | 141.8 | 1.7537 | 1.6465 | 0.04899 | 0.054853 |  | Wasserstoff (grün) | Hydrogen (green) | 39.3889 | 39.3889 | 1.7537 | 1.6465 | 0.04899 | 0.054853
Blue hydrogen (from natural gas deformation, not further specified) | Blauer Wasserstoff (aus Erdölraffinerie, nicht weiter spezifiziert) - alt | kg | 141.8 | 141.8 | 0.50097 | 0.51149 | 0.04538 | 0.069671 | Not usable - energy balance not fulfilled | 0 | 0 | 0 | 0 | 0 | 0 | 0 | 0
Hydrogen from gas reforming | Blauer Wasserstoff (aus Erdölraffinerie, nicht weiter spezifiziert) | kg | 141.8 | 141.8 | 1.0652 | 1.05 | 0.040426 | 0.04545 | Not usable - energy balance not fulfilled | 0 | 0 | 0 | 0 | 0 | 0 | 0 | 0
Electricity from PV (production mix, flat) | Strom aus PV (Produktionsmix, flach) | kWh | 3.6 | 3.6 | 1.1877 | 1.1641 | 0.040411 | 0.048742 | x | PV Strom | PV Power (mix) | 0 | 0 | 1.2059 | 1.1717 | 0.041155 | 0.049261 | 1
Electricity from PV (production mix, oblique) | Strom aus PV (Produktionsmix, schräg) | kWh | 3.6 | 3.6 | 1.2242 | 1.1793 | 0.041898 | 0.04978 |  | 0 | 0 | 0 | 0 | 0 | 0 | 0 | 0
Electricity from wind power | Strom aus Windkraft | kWh | 3.6 | 3.6 | 1.0562 | 1.0491 | 0.011364 | 0.013203 |  | Windstrom | Wind Power | 0 | 0 | 1.0562 | 1.0491 | 0.011364 | 0.013203 | 1
Electricity from run-of-river power | Strom aus Laufwasserkraft | kWh | 3.6 | 3.6 | 1.0657 | 1.0646 | 0.0040116 | 0.0051772 |  | Strom aus Wasserkraft (Mix) | Electricity from hydropower (mix) | 0 | 0 | 1.0665 | 1.0653 | 0.010501 | 0.012613 | 1
Electricity from hydroelectric power | Strom aus Stauwasserkraft | kWh | 3.6 | 3.6 | 1.0672 | 1.066 | 0.01699 | 0.020048 |  | 0 | 0 | 0 | 0 | 0 | 0 | 0 | 0
Electricity from thermal waste treatment | Strom aus thermischer Abfallbehandlung | kWh | 3.6 | 3.6 | 1 | 2 | 0 | 0 |  | 0 | 0 | 0 | 0 | 0 | 0 | 0 | 0
Electricity mix (Germany) | Strommix (Deutschland) | kWh | 3.6 | 3.6 | 2.6347 | 2.5514 | 0.47567 | 0.53285 |  | Strommix (DE 2022) | Electricity mix (DE 2022) | 0 | 0 | 2.6347 | 2.5514 | 0.47567 | 0.53285 | 1
Electricity mix (EU) | Strommix (EU) | kWh | 3.6 | 3.6 | 3.4016 | 3.2129 | 0.53416 | 0.60007 |  | Strommix (EU 2022) | Electricity mix (EU 2022) | 0 | 0 | 3.4016 | 3.2129 | 0.53416 | 0.60007
Heat from solar thermal (flat-plate collectors, production mix, flat) | Wärme aus Solarthermie (Flachkollektoren, Produktionsmix, flach) | MJ | 1 | 1 | 0.1162 | 1.0991 | 0.016183 | 0.018686 |  | Solarthermie | Solar thermal | 0 | 0 | 0.14699 | 1.1274 | 0.019869 | 0.022936 | 1
Heat from solar thermal (flat plate collectors, production mix, oblique ) | Wärme aus Solarthermie (Flachkollektoren, Produktionsmix, schräg) | MJ | 1 | 1 | 0.1119 | 1.0953 | 0.015004 | 0.017371 |  | 0 | 0 | 0 | 0 | 0 | 0 | 0 | 0
Heat from solar thermal energy (evacuated tube collectors, production mix) | Wärme aus Solarthermie (Vakuumröhrenkollektoren, Produktionsmix) | MJ | 1 | 1 | 0.21288 | 1.1879 | 0.028419 | 0.03275 |  | 0 | 0 | 0 | 0 | 0 | 0 | 0 | 0
Heat from ground source heat pumps (10kW) | Wärme aus Erdwärmepumpen (10kW) | MJ | 1 | 1 | 1.3845 | 1.2656 | 0.14434 | 0.1891 |  | Effiziente Wärmepumpe (Grundwasser oder Erde) mit Strommix (DE 2022) | Efficient heat pump (groundwater or earth) with electricity mix (DE 2022) | 0 | 0 | 1.4111 | 1.2836 | 0.15333 | 0.19917
Heat from air heat pumps (10 kW) | Wärme aus Luftwärmepumpen (10 kW) | MJ | 1 | 1 | 1.5158 | 1.3505 | 0.20056 | 0.26801 |  | Luft-Wärmepumpe mit Strommix (DE 2022) | Air heat pump with electricity mix (DE 2022) | 0 | 0 | 1.5158 | 1.3505 | 0.20056 | 0.26801
Heat from groundwater heat pumps (10 kW) | Wärme aus Grundwasserwärmepumpen (10 kW) | MJ | 1 | 1 | 1.4378 | 1.3017 | 0.16232 | 0.20924 |  | 0 | 0 | 0 | 0 | 0 | 0 | 0 | 0
Heat from river heat pumps (large heat pump 13 MW) | Wärme aus Flusswärmepumpen (Großwärmepumpe 13 MW) | MJ | 1 | 1 | 1.4723 | 1.3198 | 0.17373 | 0.21721 |  | Großwärmepumpe mit Strommix (DE 2022) | Large heat pump with electricity mix (DE 2022) | 0 | 0 | 1.4723 | 1.3198 | 0.17373 | 0.21721
Electricity from deep geothermal energy (open loop / hydrothermal - classic deep geothermal) | Strom aus Tiefengeothermie (Open Loop / Hydrothermal - Klassische Tiefengeothermie) | kWh | 3.6 | 3.6 | 1.2992 | 7.4453 | 0.067601 | 0.076745 |  | 0 | 0 | 0 | 0 | 1.2992 | 7.4453 | 0.067601 | 0.076745
Heat from thermal waste treatment (average temperature approx. 80 °C) | Wärme aus thermischer Abfallbehandlung (Mittlere Temperatur ca. 80 °C) | MJ | 1 | 1 | 0 | 1 | 0 | 0 |  | 0 | 0 | 0 | 0 | 0 | 1 | 0 | 0
Fuel elements BWR, UO2 4.0% & MOX, at nuclear fuel fabrication plant | Uran Brennelement (Siedewasserreaktor) | kg | 4415552.5573 | 4415552.5573 | 1.0694 | 1.0692 | 0.0023564 | 0.0026024 |  | 0 | 0 | 0 | 0 | 0 | 0 | 0 | 0
Fuel elements PWR, UO2 4.0% & MOX, at nuclear fuel fabrication plant | Uran Brennelement (Leichtwasserreaktor) | kg | 4311893.64 | 4311893.64 | 1.0343 | 1.034 | 0.0022804 | 0.0025186 |  | Uran Brennelement (frei Fabrik) | Uranium fuel element | 1212145.3052 | 1212145.3052 | 1.0519 | 1.0516 | 0.0023184 | 0.0025605
0 |  | 0 | 0 | 0 | 0 | 0 | 0 | 0 |  | 0 | 0 | 0 | 0 | 0 | 0 | 0 | 0
0 |  | 0 | 0 | 0 | 0 | 0 | 0 | 0 |  | 0 | 0 | 0 | 0 | 0 | 0 | 0 | 0
Heat from deep geothermal energy (test calculation) | Wärme aus tiefer Geothermie | MJ | 0 | 0 | 0.046536 | 0.041614 | 0.010516 | 0.011938 |  | Wärme aus Tiefengeothermie | Heat from deep geothermal energy | 0 | 0 | 0.046536 | 0.041614 | 0.010516 | 0.011938

## Infrastructure - CExD
Calculation: | Compare
Results: | Impact assessment
Product 1: | 1 p Gas boiler/RER/I U (of project ESU database 2023 (UVEK18))
Product 2: | 1 p Heat pump, brine-water, 10kW/CH/I U (of project ESU database 2023 (UVEK18))
Product 3: | 1 p Borehole heat exchanger 150 m/CH/I U (of project ESU database 2023 (UVEK18))
Product 4: | 1 p Heat pump, brine-water, 10kW/CH/I U (of project ESU database 2023 (UVEK18))
Product 5: | 1 p heat pump, brine-water, 10MW/p/ZH/I U (of project 000 Primärenergiefaktoren verschiedene Projekte)
Product 6: | 1 km distribution network, electricity, low voltage/km/CH/I U (of project ESU database 2023 (UVEK18))
Product 7: | 1 p Industrial furnace, natural gas/RER/I U (of project ESU database 2023 (UVEK18))
Product 8: | 1 p Cogen unit 1MWe, common components for heat+electricity/RER/I U (of project ESU database 2023 (UVEK18))
Product 9: | 1 p Cogen unit 1MWe, components for electricity only/RER/I U (of project ESU database 2023 (UVEK18))
Product 10: | 1 p Cogen unit 1MWe, components for heat only/RER/I U (of project ESU database 2023 (UVEK18))
Product 11: | 1 p Hard coal power plant/RER/I U (of project ESU database 2023 (UVEK18))
Product 12: | 1 p Lignite power plant/RER/I U (of project ESU database 2023 (UVEK18))
Product 13: | 1 p Cogen unit 6400kWth, wood burning, common components for heat+electricity/CH/I U (of project ESU database 2023 (UVEK18))
Product 14: | 1 p Cogen unit 6400kWth, wood burning, components for electricity only/CH/I U (of project ESU database 2023 (UVEK18))
Product 15: | 1 p Cogen unit 6400kWth, wood burning, building/CH/I U (of project ESU database 2023 (UVEK18))
Product 16: | 1 p Nuclear power plant, boiling water reactor 1000MW/DE/I U (of project ESU database 2023 (UVEK18))
Product 17: | 1 p Nuclear power plant, pressure water reactor 1000MW/DE/I U (of project ESU database 2023 (UVEK18))
Product 18: | 1 MJ transport, district heat, large area network, for warm water/CH/I S (of project ESU food database 2022)
Product 19: | 1 MJ transport, district heat, small area network, new/CH/I U (of project 000 Primärenergiefaktoren verschiedene Projekte)
Product 20: | 1 p 3kWp slanted-roof installation, single-Si, panel, mounted, on roof/p/CH/I U (of project ESU database 2023 (UVEK18))
Product 21: | 1 p 560 kWp open ground installation, single-Si, on open ground/p/CH/I U (of project ESU database 2023 (UVEK18))
Product 22: | 1 p solar system, 81 m2 Cu flat plate collector, multiple dwelling, hot water/CH/I U (of project ESU database 2023 (UVEK18))
Product 23: | 1 p Wind power plant 2MW, offshore, moving parts/OCE/I U (of project ESU database 2023 (UVEK18))
Product 24: | 1 p Wind power plant 2MW, offshore, fixed parts/OCE/I U (of project ESU database 2023 (UVEK18))
Product 25: | 1 p Wind power plant 800kW, moving parts/RER/I U (of project ESU database 2023 (UVEK18))
Product 26: | 1 p Wind power plant 800kW, fixed parts/RER/I U (of project ESU database 2023 (UVEK18))
Product 27: | 1 p reservoir hydropower plant, non alpine regions/p/RER/I U (of project ESU database 2023 (UVEK18))
Product 28: | 1 p run-of-river hydropower plant/p/RER/I U (of project ESU database 2023 (UVEK18))
Product 29: | 1 p Geothermal power plant, 5.5MWel {GLO}¦ market for ¦ Cut-off, U (of project Ecoinvent 3 - allocation, cut-off by classification - unit)
Product 30: | 1 m2 Building, hall, wood construction/CH/I U (of project ESU database 2023 (UVEK18))
Product 31: | 1 m2 Building, hall, steel construction/CH/I U (of project ESU database 2023 (UVEK18))
Product 32: | 1 m3 Building, multi-storey/RER/I U (of project ESU database 2023 (UVEK18))
Method: | Cumulative Exergy Demand V1.07 / Cumulative exergy demand
Indicator: | Single score
Skip categories: | Never
Default units: | Yes
Exclude infrastructure processes: | No
Exclude long-term emissions: | No
Sorted on item: | Impact category
Sort order: | Ascending
Impact category | Unit | Gas boiler/RER/I U | Heat pump, brine-water, 10kW/CH/I U | Borehole heat exchanger 150 m/CH/I U | Heat pump, brine-water, 10kW/CH/I U | heat pump, brine-water, 10MW/p/ZH/I U | distribution network, electricity, low voltage/km/CH/I U | Industrial furnace, natural gas/RER/I U | Cogen unit 1MWe, common components for heat+electricity/RER/I U | Cogen unit 1MWe, components for electricity only/RER/I U | Cogen unit 1MWe, components for heat only/RER/I U | Hard coal power plant/RER/I U | Lignite power plant/RER/I U | Cogen unit 6400kWth, wood burning, common components for heat+electricity/CH/I U | Cogen unit 6400kWth, wood burning, components for electricity only/CH/I U | Cogen unit 6400kWth, wood burning, building/CH/I U | Nuclear power plant, boiling water reactor 1000MW/DE/I U | Nuclear power plant, pressure water reactor 1000MW/DE/I U | transport, district heat, large area network, for warm water/CH/I S | transport, district heat, small area network, new/CH/I U | 3kWp slanted-roof installation, single-Si, panel, mounted, on roof/p/CH/I U | 560 kWp open ground installation, single-Si, on open ground/p/CH/I U | solar system, 81 m2 Cu flat plate collector, multiple dwelling, hot water/CH/I U | Wind power plant 2MW, offshore, moving parts/OCE/I U | Wind power plant 2MW, offshore, fixed parts/OCE/I U | Wind power plant 800kW, moving parts/RER/I U | Wind power plant 800kW, fixed parts/RER/I U | reservoir hydropower plant, non alpine regions/p/RER/I U | run-of-river hydropower plant/p/RER/I U | Geothermal power plant, 5.5MWel {GLO}¦ market for ¦ Cut-off, U | Building, hall, wood construction/CH/I U | Building, hall, steel construction/CH/I U | Building, multi-storey/RER/I U
Total | MJ | 150720.55 | 128672.81 | 170896.65 | 128672.81 | 29440762 | 13572938 | 2889137.2 | 33483544 | 8712673.6 | 7597889.8 | 21742562000 | 26927153000 | 15509198 | 3433129.9 | 35615274 | 197944500000 | 202633050000 | 2.8299 | 0.62404 | 777079.3 | 184791370 | 2779697.8 | 376880390 | 139181390 | 106893910 | 56942296 | 27667517000 | 2339497100 | 1785412200 | 29447.027 | 31936.377 | 37652.59
Non renewable, fossil | MJ | 4978.6129 | 5884.4141 | 49949.053 | 5884.4141 | 1928410.1 | 284617.3 | 141223.56 | 2763992.6 | 511635.16 | 507244.33 | 1776461200 | 2272722300 | 463588.81 | 710403.44 | 2350773.8 | 5823166800 | 5615643000 | 0.013746 | 0.0077747 | 38342.535 | 9267600.1 | 129564.57 | 9426919.2 | 6750391 | 2463412.9 | 2370655.9 | 1027131600 | 101836020 | 1336057100 | 2990.9962 | 3387.7439 | 1747.5415
Non renewable, nuclear | MJ | 983.506 | 1255.8565 | 2384.5359 | 1255.8565 | 334936.22 | 47184.856 | 28232.876 | 450871.35 | 84885.078 | 91672.017 | 186563170 | 233179630 | 61106.994 | 33918.396 | 359424.36 | 1319761400 | 1298436300 | 0.027711 | 0.0148 | 7771.2598 | 1148289.1 | 22000.257 | 1640626.5 | 869836.98 | 429263.8 | 302035.18 | 210841220 | 15329692 | 195904710 | 426.5022 | 469.2887 | 287.7135
Renewable, kinetic | MJ | 99.835 | 129.6558 | 281.0052 | 129.6558 | 33301.668 | 6141.0259 | 3025.1925 | 73606.298 | 13827.882 | 13301.549 | 28179942 | 35273794 | 7867.7223 | 5446.9678 | 34340.038 | 535644300 | 533143270 | 0.00016304 | 0.00090859 | 923.6926 | 131857.48 | 2712.6045 | 186925.71 | 119185.59 | 50639.02 | 46030.637 | 27518763 | 2116458.8 | 25397900 | 42.1217 | 44.2198 | 24.9448
Renewable, solar | MJ | 46.677 | 68.539 | 96.8534 | 68.539 | 16923.903 | 3866.4742 | 1447.261 | 23516.021 | 4415.7311 | 4281.9206 | 9492677 | 11892514 | 2778.6076 | 1752.7941 | 18246.645 | 196176470 | 195140710 | 0.0002017 | 0.00075288 | 287.0993 | 43058.907 | 1138.6213 | 59695.727 | 50225.487 | 16902.027 | 15527.982 | 10876780 | 794370.75 | 19574.4 | 19.0672 | 21.1236 | 11.4076
Renewable, potential | MJ | 502.7477 | 362.7844 | 520.2794 | 362.7844 | 114660.04 | 30693.19 | 8564.8767 | 98507.808 | 22821.017 | 38479.332 | 59815038 | 73416261 | 46364.68 | 8330.7442 | 103796.42 | 391773470 | 397229890 | 0.0094361 | 0.0030916 | 4277.5685 | 583498.56 | 14338.197 | 781072.79 | 322533.21 | 218986.62 | 123809.59 | 69983805 | 5487498.2 | 121277560 | 183.8297 | 194.8546 | 254.2301
Non renewable, primary | MJ | 0.78394 | 1.1526 | 9.0881 | 1.1526 | 470.0628 | 55.2252 | 9.2975 | 195.2441 | 61.6468 | 75.4352 | 203933.08 | 260194.34 | 86.3453 | 19.9977 | 943.8636 | 636355.32 | 531911.63 | 1.5419e-06 | 1.2417e-06 | 5.697 | 2052.6842 | 21.7865 | 1175.1858 | 1562.9996 | 259.2772 | 438.594 | 268431.59 | 18651.356 | 116148.01 | 0.96997 | 0.96931 | 0.31439
Renewable , biomass | MJ | 118.3196 | 80.9912 | 375.9114 | 80.9912 | 46519.73 | 20164.695 | 1501.7429 | 28593.753 | 6576.8238 | 7140.1196 | 16040919 | 20078215 | 5677.2321 | 2306.6679 | 1574260.6 | 462152490 | 323722550 | 0.00033662 | 0.00028006 | 1416.8302 | 273230.41 | 5173.8479 | 160377.64 | 90790.474 | 41389.986 | 30541.846 | 15166173 | 1177350.1 | 23353572 | 2015.418 | 112.7781 | 684.3071
Renewable, water | MJ | 143133.93 | 119227.27 | 116564.66 | 119227.27 | 26655714 | 12867866 | 2691585.6 | 29958797 | 7958255.7 | 6894368.8 | 19499347000 | 24080032000 | 14842433 | 2643836.3 | 30934627 | 188730480000 | 193790920000 | 2.7781 | 0.59625 | 719189.62 | 171213170 | 2568448.6 | 363754840 | 129930040 | 103366600 | 53754018 | 26172319000 | 2200126000 | 42820340 | 23631.236 | 27526.225 | 34050.493
Non renewable, metals | MJ | 845.4311 | 1650.3294 | 656.5998 | 1650.3294 | 290265.46 | 301999 | 13262.001 | 81636.185 | 109484.22 | 40468.413 | 154538650 | 185052890 | 76010.053 | 26587.899 | 111124.4 | 445520880 | 445876870 | 0.00019595 | 0.00017551 | 4756.0165 | 2018680.9 | 35695.411 | 842677.72 | 892805.38 | 299734.73 | 281100.61 | 60979333 | 8553941.6 | 29843593 | 80.6199 | 120.4239 | 567.1797
Non renewable, minerals | MJ | 10.7098 | 11.8143 | 58.6596 | 11.8143 | 19560.296 | 10350.747 | 284.7843 | 3827.8913 | 710.3837 | 857.8921 | 11919218 | 15245342 | 3283.9686 | 526.6029 | 127737.6 | 39184483 | 32410671 | 5.4559e-05 | 9.2756e-06 | 108.9762 | 109931.74 | 603.8732 | 26084.353 | 154021.76 | 6724.7004 | 18138.113 | 72431604 | 4057076.3 | 10621751 | 56.2662 | 58.7497 | 24.4582

## Infrastructure - CExD_edit
Calculation: | Compare
Results: | Impact assessment
Product 1: | 1 p Gas boiler/RER/I U (of project ESU database 2023 (UVEK18))
Product 2: | 1 p Heat pump, brine-water, 10kW/CH/I U (of project ESU database 2023 (UVEK18))
Product 3: | 1 p Borehole heat exchanger 150 m/CH/I U (of project ESU database 2023 (UVEK18))
Product 4: | 1 p Heat pump, brine-water, 10kW/CH/I U (of project ESU database 2023 (UVEK18))
Product 5: | 1 p heat pump, brine-water, 10MW/p/ZH/I U (of project 000 Primärenergiefaktoren verschiedene Projekte)
Product 6: | 1 km distribution network, electricity, low voltage/km/CH/I U (of project ESU database 2023 (UVEK18))
Product 7: | 1 p Industrial furnace, natural gas/RER/I U (of project ESU database 2023 (UVEK18))
Product 8: | 1 p Cogen unit 1MWe, common components for heat+electricity/RER/I U (of project ESU database 2023 (UVEK18))
Product 9: | 1 p Cogen unit 1MWe, components for electricity only/RER/I U (of project ESU database 2023 (UVEK18))
Product 10: | 1 p Cogen unit 1MWe, components for heat only/RER/I U (of project ESU database 2023 (UVEK18))
Product 11: | 1 p Hard coal power plant/RER/I U (of project ESU database 2023 (UVEK18))
Product 12: | 1 p Lignite power plant/RER/I U (of project ESU database 2023 (UVEK18))
Product 13: | 1 p Cogen unit 6400kWth, wood burning, common components for heat+electricity/CH/I U (of project ESU database 2023 (UVEK18))
Product 14: | 1 p Cogen unit 6400kWth, wood burning, components for electricity only/CH/I U (of project ESU database 2023 (UVEK18))
Product 15: | 1 p Cogen unit 6400kWth, wood burning, building/CH/I U (of project ESU database 2023 (UVEK18))
Product 16: | 1 p Nuclear power plant, boiling water reactor 1000MW/DE/I U (of project ESU database 2023 (UVEK18))
Product 17: | 1 p Nuclear power plant, pressure water reactor 1000MW/DE/I U (of project ESU database 2023 (UVEK18))
Product 18: | 1 MJ transport, district heat, large area network, for warm water/CH/I S (of project ESU food database 2022)
Product 19: | 1 MJ transport, district heat, small area network, new/CH/I U (of project 000 Primärenergiefaktoren verschiedene Projekte)
Product 20: | 1 p 3kWp slanted-roof installation, single-Si, panel, mounted, on roof/p/CH/I U (of project ESU database 2023 (UVEK18))
Product 21: | 1 p 560 kWp open ground installation, single-Si, on open ground/p/CH/I U (of project ESU database 2023 (UVEK18))
Product 22: | 1 p solar system, 81 m2 Cu flat plate collector, multiple dwelling, hot water/CH/I U (of project ESU database 2023 (UVEK18))
Product 23: | 1 p Wind power plant 2MW, offshore, moving parts/OCE/I U (of project ESU database 2023 (UVEK18))
Product 24: | 1 p Wind power plant 2MW, offshore, fixed parts/OCE/I U (of project ESU database 2023 (UVEK18))
Product 25: | 1 p Wind power plant 800kW, moving parts/RER/I U (of project ESU database 2023 (UVEK18))
Product 26: | 1 p Wind power plant 800kW, fixed parts/RER/I U (of project ESU database 2023 (UVEK18))
Product 27: | 1 p reservoir hydropower plant, non alpine regions/p/RER/I U (of project ESU database 2023 (UVEK18))
Product 28: | 1 p run-of-river hydropower plant/p/RER/I U (of project ESU database 2023 (UVEK18))
Product 29: | 1 p Geothermal power plant, 5.5MWel {GLO}¦ market for ¦ Cut-off, U (of project Ecoinvent 3 - allocation, cut-off by classification - unit)
Product 30: | 1 m2 Building, hall, wood construction/CH/I U (of project ESU database 2023 (UVEK18))
Product 31: | 1 m2 Building, hall, steel construction/CH/I U (of project ESU database 2023 (UVEK18))
Product 32: | 1 m3 Building, multi-storey/RER/I U (of project ESU database 2023 (UVEK18))
Method: | Cumulative Exergy Demand V1.07 / Cumulative exergy demand
Indicator: | Single score
Skip categories: | Never
Default units: | Yes
Exclude infrastructure processes: | No
Exclude long-term emissions: | No
Sorted on item: | Impact category
Sort order: | Ascending
Impact category | Unit | Gas boiler/RER/I U | Heat pump, brine-water, 10kW/CH/I U | Borehole heat exchanger 150 m/CH/I U | Heat pump, brine-water, 10kW/CH/I U | heat pump, brine-water, 10MW/p/ZH/I U | distribution network, electricity, low voltage/km/CH/I U | Industrial furnace, natural gas/RER/I U | Cogen unit 1MWe, common components for heat+electricity/RER/I U | Cogen unit 1MWe, components for electricity only/RER/I U | Cogen unit 1MWe, components for heat only/RER/I U | Hard coal power plant/RER/I U | Lignite power plant/RER/I U | Cogen unit 6400kWth, wood burning, common components for heat+electricity/CH/I U | Cogen unit 6400kWth, wood burning, components for electricity only/CH/I U | Cogen unit 6400kWth, wood burning, building/CH/I U | Nuclear power plant, boiling water reactor 1000MW/DE/I U | Nuclear power plant, pressure water reactor 1000MW/DE/I U | transport, district heat, large area network, for warm water/CH/I S | transport, district heat, small area network, new/CH/I U | 3kWp slanted-roof installation, single-Si, panel, mounted, on roof/p/CH/I U | 560 kWp open ground installation, single-Si, on open ground/p/CH/I U | solar system, 81 m2 Cu flat plate collector, multiple dwelling, hot water/CH/I U | Wind power plant 2MW, offshore, moving parts/OCE/I U | Wind power plant 2MW, offshore, fixed parts/OCE/I U | Wind power plant 800kW, moving parts/RER/I U | Wind power plant 800kW, fixed parts/RER/I U | reservoir hydropower plant, non alpine regions/p/RER/I U | run-of-river hydropower plant/p/RER/I U | Geothermal power plant, 5.5MWel {GLO}¦ market for ¦ Cut-off, U | Building, hall, wood construction/CH/I U | Building, hall, steel construction/CH/I U | Building, multi-storey/RER/I U
Total | MJ | 11962.3117 | 15226.6162 | 26364.0352 | 15226.6162 | 3985723.3998 | 875812.1073 | 318988.7925 | 4917104.5084 | 1029569.5013 | 1059804.1634 | 2205637115.08 | 2746431771.34 | 799503.2289 | 392486.3779 | 5668489.5866 | 15660475918.32 | 15309648762.63 | 0.29694 | 0.15631 | 93766.0468 | 15228700.2412 | 294025.1084 | 19245346.9158 | 10652027.9106 | 5146260.9806 | 3659748.762 | 2435620894.59 | 180989765.306 | 2290954758.41 | 6847.1442 | 5440.8607 | 4698.2074
Non renewable, fossil | MJ | 4978.6129 | 5884.4141 | 49949.053 | 5884.4141 | 1928410.1 | 284617.3 | 141223.56 | 2763992.6 | 511635.16 | 507244.33 | 1776461200 | 2272722300 | 463588.81 | 710403.44 | 2350773.8 | 5823166800 | 5615643000 | 0.013746 | 0.0077747 | 38342.535 | 9267600.1 | 129564.57 | 9426919.2 | 6750391 | 2463412.9 | 2370655.9 | 1027131600 | 101836020 | 1336057100 | 2990.9962 | 3387.7439 | 1747.5415
Non renewable, nuclear | MJ | 983.506 | 1255.8565 | 2384.5359 | 1255.8565 | 334936.22 | 47184.856 | 28232.876 | 450871.35 | 84885.078 | 91672.017 | 186563170 | 233179630 | 61106.994 | 33918.396 | 359424.36 | 1319761400 | 1298436300 | 0.027711 | 0.0148 | 7771.2598 | 1148289.1 | 22000.257 | 1640626.5 | 869836.98 | 429263.8 | 302035.18 | 210841220 | 15329692 | 195904710 | 426.5022 | 469.2887 | 287.7135
Renewable, kinetic | MJ | 99.835 | 129.6558 | 281.0052 | 129.6558 | 33301.668 | 6141.0259 | 3025.1925 | 73606.298 | 13827.882 | 13301.549 | 28179942 | 35273794 | 7867.7223 | 5446.9678 | 34340.038 | 535644300 | 533143270 | 0.00016304 | 0.00090859 | 923.6926 | 131857.48 | 2712.6045 | 186925.71 | 119185.59 | 50639.02 | 46030.637 | 27518763 | 2116458.8 | 25397900 | 42.1217 | 44.2198 | 24.9448
Renewable, solar | MJ | 46.677 | 68.539 | 96.8534 | 68.539 | 16923.903 | 3866.4742 | 1447.261 | 23516.021 | 4415.7311 | 4281.9206 | 9492677 | 11892514 | 2778.6076 | 1752.7941 | 18246.645 | 196176470 | 195140710 | 0.0002017 | 0.00075288 | 287.0993 | 43058.907 | 1138.6213 | 59695.727 | 50225.487 | 16902.027 | 15527.982 | 10876780 | 794370.75 | 19574.4 | 19.0672 | 21.1236 | 11.4076
Renewable, potential | MJ | 502.7477 | 362.7844 | 520.2794 | 362.7844 | 114660.04 | 30693.19 | 8564.8767 | 98507.808 | 22821.017 | 38479.332 | 59815038 | 73416261 | 46364.68 | 8330.7442 | 103796.42 | 391773470 | 397229890 | 0.0094361 | 0.0030916 | 4277.5685 | 583498.56 | 14338.197 | 781072.79 | 322533.21 | 218986.62 | 123809.59 | 69983805 | 5487498.2 | 121277560 | 183.8297 | 194.8546 | 254.2301
Non renewable, primary | MJ | 0.78394 | 1.1526 | 9.0881 | 1.1526 | 470.0628 | 55.2252 | 9.2975 | 195.2441 | 61.6468 | 75.4352 | 203933.08 | 260194.34 | 86.3453 | 19.9977 | 943.8636 | 636355.32 | 531911.63 | 1.5419e-06 | 1.2417e-06 | 5.697 | 2052.6842 | 21.7865 | 1175.1858 | 1562.9996 | 259.2772 | 438.594 | 268431.59 | 18651.356 | 116148.01 | 0.96997 | 0.96931 | 0.31439
Renewable , biomass | MJ | 118.3196 | 80.9912 | 375.9114 | 80.9912 | 46519.73 | 20164.695 | 1501.7429 | 28593.753 | 6576.8238 | 7140.1196 | 16040919 | 20078215 | 5677.2321 | 2306.6679 | 1574260.6 | 462152490 | 323722550 | 0.00033662 | 0.00028006 | 1416.8302 | 273230.41 | 5173.8479 | 160377.64 | 90790.474 | 41389.986 | 30541.846 | 15166173 | 1177350.1 | 23353572 | 2015.418 | 112.7781 | 684.3071
Renewable, water | MJ | 502.7477 | 362.7844 | 520.2794 | 362.7844 | 114660.04 | 30693.19 | 8564.8767 | 98507.808 | 22821.017 | 38479.332 | 59815038 | 73416261 | 46364.68 | 8330.7442 | 103796.42 | 391773470 | 397229890 | 0.0094361 | 0.0030916 | 4277.5685 | 583498.56 | 14338.197 | 781072.79 | 322533.21 | 218986.62 | 123809.59 | 69983805 | 5487498.2 | 121277560 | 183.8297 | 194.8546 | 254.2301
Non renewable, metals | MJ | 845.4311 | 1650.3294 | 656.5998 | 1650.3294 | 290265.46 | 301999 | 13262.001 | 81636.185 | 109484.22 | 40468.413 | 154538650 | 185052890 | 76010.053 | 26587.899 | 111124.4 | 445520880 | 445876870 | 0.00019595 | 0.00017551 | 4756.0165 | 2018680.9 | 35695.411 | 842677.72 | 892805.38 | 299734.73 | 281100.61 | 60979333 | 8553941.6 | 29843593 | 80.6199 | 120.4239 | 567.1797
Non renewable, minerals | MJ | 10.7098 | 11.8143 | 58.6596 | 11.8143 | 19560.296 | 10350.747 | 284.7843 | 3827.8913 | 710.3837 | 857.8921 | 11919218 | 15245342 | 3283.9686 | 526.6029 | 127737.6 | 39184483 | 32410671 | 5.4559e-05 | 9.2756e-06 | 108.9762 | 109931.74 | 603.8732 | 26084.353 | 154021.76 | 6724.7004 | 18138.113 | 72431604 | 4057076.3 | 10621751 | 56.2662 | 58.7497 | 24.4582
Note on C54: [Kommentarthread] Ihre Version von Excel gestattet Ihnen das Lesen dieses Kommentarthreads. Jegliche Bearbeitungen daran werden jedoch entfernt, wenn die Datei in einer neueren Version von Excel geöffnet wird. Weitere Informationen: https://go.microsoft.com/fwlink/?linkid=870924. Kommentar: Has been edited. Water exergy is transit exergy for REA. Thus the exergy was replaced by the energy from water to be consistent.

## Infrastructure - CED
Calculation: | Compare
Results: | Impact assessment
Product 1: | 1 p Gas boiler/RER/I U (of project ESU database 2023 (UVEK18))
Product 2: | 1 p Heat pump, brine-water, 10kW/CH/I U (of project ESU database 2023 (UVEK18))
Product 3: | 1 p Borehole heat exchanger 150 m/CH/I U (of project ESU database 2023 (UVEK18))
Product 4: | 1 p Heat pump, brine-water, 10kW/CH/I U (of project ESU database 2023 (UVEK18))
Product 5: | 1 p heat pump, brine-water, 10MW/p/ZH/I U (of project 000 Primärenergiefaktoren verschiedene Projekte)
Product 6: | 1 km distribution network, electricity, low voltage/km/CH/I U (of project ESU database 2023 (UVEK18))
Product 7: | 1 p Industrial furnace, natural gas/RER/I U (of project ESU database 2023 (UVEK18))
Product 8: | 1 p Cogen unit 1MWe, common components for heat+electricity/RER/I U (of project ESU database 2023 (UVEK18))
Product 9: | 1 p Cogen unit 1MWe, components for electricity only/RER/I U (of project ESU database 2023 (UVEK18))
Product 10: | 1 p Cogen unit 1MWe, components for heat only/RER/I U (of project ESU database 2023 (UVEK18))
Product 11: | 1 p Hard coal power plant/RER/I U (of project ESU database 2023 (UVEK18))
Product 12: | 1 p Lignite power plant/RER/I U (of project ESU database 2023 (UVEK18))
Product 13: | 1 p Cogen unit 6400kWth, wood burning, common components for heat+electricity/CH/I U (of project ESU database 2023 (UVEK18))
Product 14: | 1 p Cogen unit 6400kWth, wood burning, components for electricity only/CH/I U (of project ESU database 2023 (UVEK18))
Product 15: | 1 p Cogen unit 6400kWth, wood burning, building/CH/I U (of project ESU database 2023 (UVEK18))
Product 16: | 1 p Nuclear power plant, boiling water reactor 1000MW/DE/I U (of project ESU database 2023 (UVEK18))
Product 17: | 1 p Nuclear power plant, pressure water reactor 1000MW/DE/I U (of project ESU database 2023 (UVEK18))
Product 18: | 1 MJ transport, district heat, large area network, for warm water/CH/I S (of project ESU food database 2022)
Product 19: | 1 MJ transport, district heat, small area network, new/CH/I U (of project 000 Primärenergiefaktoren verschiedene Projekte)
Product 20: | 1 p 3kWp slanted-roof installation, single-Si, panel, mounted, on roof/p/CH/I U (of project ESU database 2023 (UVEK18))
Product 21: | 1 p 560 kWp open ground installation, single-Si, on open ground/p/CH/I U (of project ESU database 2023 (UVEK18))
Product 22: | 1 p solar system, 81 m2 Cu flat plate collector, multiple dwelling, hot water/CH/I U (of project ESU database 2023 (UVEK18))
Product 23: | 1 p Wind power plant 2MW, offshore, moving parts/OCE/I U (of project ESU database 2023 (UVEK18))
Product 24: | 1 p Wind power plant 2MW, offshore, fixed parts/OCE/I U (of project ESU database 2023 (UVEK18))
Product 25: | 1 p Wind power plant 800kW, moving parts/RER/I U (of project ESU database 2023 (UVEK18))
Product 26: | 1 p Wind power plant 800kW, fixed parts/RER/I U (of project ESU database 2023 (UVEK18))
Product 27: | 1 p reservoir hydropower plant, non alpine regions/p/RER/I U (of project ESU database 2023 (UVEK18))
Product 28: | 1 p run-of-river hydropower plant/p/RER/I U (of project ESU database 2023 (UVEK18))
Product 29: | 1 p Geothermal power plant, 5.5MWel {GLO}¦ market for ¦ Cut-off, U (of project Ecoinvent 3 - allocation, cut-off by classification - unit)
Product 30: | 1 m2 Building, hall, wood construction/CH/I U (of project ESU database 2023 (UVEK18))
Product 31: | 1 m2 Building, hall, steel construction/CH/I U (of project ESU database 2023 (UVEK18))
Product 32: | 1 m3 Building, multi-storey/RER/I U (of project ESU database 2023 (UVEK18))
Method: | Cumulative Energy Demand V1.11 / Cumulative energy demand
Indicator: | Single score
Skip categories: | Never
Default units: | Yes
Exclude infrastructure processes: | No
Exclude long-term emissions: | No
Sorted on item: | Impact category
Sort order: | Ascending
Impact category | Unit | Gas boiler/RER/I U | Heat pump, brine-water, 10kW/CH/I U | Borehole heat exchanger 150 m/CH/I U | Heat pump, brine-water, 10kW/CH/I U | heat pump, brine-water, 10MW/p/ZH/I U | distribution network, electricity, low voltage/km/CH/I U | Industrial furnace, natural gas/RER/I U | Cogen unit 1MWe, common components for heat+electricity/RER/I U | Cogen unit 1MWe, components for electricity only/RER/I U | Cogen unit 1MWe, components for heat only/RER/I U | Hard coal power plant/RER/I U | Lignite power plant/RER/I U | Cogen unit 6400kWth, wood burning, common components for heat+electricity/CH/I U | Cogen unit 6400kWth, wood burning, components for electricity only/CH/I U | Cogen unit 6400kWth, wood burning, building/CH/I U | Nuclear power plant, boiling water reactor 1000MW/DE/I U | Nuclear power plant, pressure water reactor 1000MW/DE/I U | transport, district heat, large area network, for warm water/CH/I S | transport, district heat, small area network, new/CH/I U | 3kWp slanted-roof installation, single-Si, panel, mounted, on roof/p/CH/I U | 560 kWp open ground installation, single-Si, on open ground/p/CH/I U | solar system, 81 m2 Cu flat plate collector, multiple dwelling, hot water/CH/I U | Wind power plant 2MW, offshore, moving parts/OCE/I U | Wind power plant 2MW, offshore, fixed parts/OCE/I U | Wind power plant 800kW, moving parts/RER/I U | Wind power plant 800kW, fixed parts/RER/I U | reservoir hydropower plant, non alpine regions/p/RER/I U | run-of-river hydropower plant/p/RER/I U | Geothermal power plant, 5.5MWel {GLO}¦ market for ¦ Cut-off, U | Building, hall, wood construction/CH/I U | Building, hall, steel construction/CH/I U | Building, multi-storey/RER/I U
Total | MJ | 6861.2819 | 8045.7063 | 53481.302 | 8045.7063 | 2534824.8 | 394839.33 | 187365.95 | 3449996.6 | 647145.6 | 661814.89 | 2069288700 | 2636982500 | 587636.38 | 777960.99 | 4399548.2 | 8701165700 | 8341458900 | 0.057112 | 0.030799 | 53147.697 | 11449028 | 176309.1 | 12393755 | 8215527.8 | 3254710.5 | 2886682.2 | 1372241500 | 127056330 | 1727061000 | 5646.9806 | 4294.7096 | 3013.7118
Non renewable, fossil | MJ | 5004.4415 | 5979.6184 | 49727.875 | 5979.6184 | 1948213 | 285103.72 | 141122.06 | 2769436.9 | 513719.9 | 505774.59 | 1763824000 | 2256340900 | 461482.17 | 725845.89 | 2330890.7 | 5781848200 | 5575711200 | 0.013521 | 0.0077531 | 38416.179 | 9252360.6 | 130324.23 | 9555404.1 | 6711825.2 | 2494727.8 | 2360001.3 | 1021607500 | 101191730 | 1327155000 | 3013.341 | 3404.8168 | 1767.8617
Non-renewable, nuclear | MJ | 1090.6334 | 1421.7056 | 2481.0812 | 1421.7056 | 375698.04 | 49483.523 | 31658.532 | 455740.98 | 85706.128 | 92783.199 | 191790350 | 239793010 | 63444.253 | 34236.443 | 410705.6 | 1340205400 | 1316731500 | 0.033453 | 0.017968 | 7866.7038 | 1172829.6 | 22761.449 | 1652301.8 | 920010.51 | 432513.91 | 310638.63 | 226736090 | 16267419 | 195904710 | 466.8158 | 519.7732 | 302.3841
Non-renewable, biomass | MJ | 0.74661 | 1.0977 | 8.6553 | 1.0977 | 447.6788 | 52.5954 | 8.8547 | 185.9467 | 58.7112 | 71.843 | 194221.99 | 247804.14 | 82.2336 | 19.0455 | 898.9177 | 606052.68 | 506582.51 | 1.4684e-06 | 1.1825e-06 | 5.4258 | 1954.9374 | 20.7491 | 1119.2245 | 1488.571 | 246.9307 | 417.7085 | 255649.13 | 17763.197 | 110617.16 | 0.92378 | 0.92315 | 0.29942
Renewable, biomass | MJ | 112.6853 | 77.1345 | 358.0108 | 77.1345 | 44304.505 | 19204.471 | 1430.2313 | 27232.146 | 6263.6417 | 6800.1139 | 15277066 | 19122110 | 5406.8877 | 2196.8266 | 1499295.8 | 440145230 | 308307190 | 0.00032059 | 0.00026672 | 1349.3621 | 260219.44 | 4927.4742 | 152740.61 | 86467.118 | 39419.034 | 29087.473 | 14443974 | 1121285.8 | 22241497 | 1919.4457 | 107.4077 | 651.7211
Renewable, wind, solar, geothe | MJ | 150.0274 | 203.3658 | 385.4 | 203.3658 | 51501.496 | 10301.823 | 4581.3934 | 98892.793 | 18576.204 | 17905.807 | 38387981 | 48062404 | 10856.162 | 7332.0396 | 53960.761 | 746587280 | 742972500 | 0.00037993 | 0.0017182 | 1232.4585 | 178164.74 | 3937.0076 | 251116.07 | 173203.2 | 68816.264 | 62727.523 | 39214465 | 2970633.6 | 60371639 | 62.6246 | 66.9342 | 37.2155
Renewable, water | MJ | 502.7477 | 362.7844 | 520.2794 | 362.7844 | 114660.04 | 30693.19 | 8564.8767 | 98507.808 | 22821.017 | 38479.332 | 59815038 | 73416261 | 46364.68 | 8330.7442 | 103796.42 | 391773470 | 397229890 | 0.0094361 | 0.0030916 | 4277.5685 | 583498.56 | 14338.197 | 781072.79 | 322533.21 | 218986.62 | 123809.59 | 69983805 | 5487498.2 | 121277560 | 183.8297 | 194.8546 | 254.2301

## Infrastructure - GWP20
Calculation: | Compare
Results: | Impact assessment
Product 1: | 1 p Gas boiler/RER/I U (of project ESU database 2023 (UVEK18))
Product 2: | 1 p Heat pump, brine-water, 10kW/CH/I U (of project ESU database 2023 (UVEK18))
Product 3: | 1 p Borehole heat exchanger 150 m/CH/I U (of project ESU database 2023 (UVEK18))
Product 4: | 1 p Heat pump, brine-water, 10kW/CH/I U (of project ESU database 2023 (UVEK18))
Product 5: | 1 p heat pump, brine-water, 10MW/p/ZH/I U (of project 000 Primärenergiefaktoren verschiedene Projekte)
Product 6: | 1 km distribution network, electricity, low voltage/km/CH/I U (of project ESU database 2023 (UVEK18))
Product 7: | 1 p Industrial furnace, natural gas/RER/I U (of project ESU database 2023 (UVEK18))
Product 8: | 1 p Cogen unit 1MWe, common components for heat+electricity/RER/I U (of project ESU database 2023 (UVEK18))
Product 9: | 1 p Cogen unit 1MWe, components for electricity only/RER/I U (of project ESU database 2023 (UVEK18))
Product 10: | 1 p Cogen unit 1MWe, components for heat only/RER/I U (of project ESU database 2023 (UVEK18))
Product 11: | 1 p Hard coal power plant/RER/I U (of project ESU database 2023 (UVEK18))
Product 12: | 1 p Lignite power plant/RER/I U (of project ESU database 2023 (UVEK18))
Product 13: | 1 p Cogen unit 6400kWth, wood burning, common components for heat+electricity/CH/I U (of project ESU database 2023 (UVEK18))
Product 14: | 1 p Cogen unit 6400kWth, wood burning, components for electricity only/CH/I U (of project ESU database 2023 (UVEK18))
Product 15: | 1 p Cogen unit 6400kWth, wood burning, building/CH/I U (of project ESU database 2023 (UVEK18))
Product 16: | 1 p Nuclear power plant, boiling water reactor 1000MW/DE/I U (of project ESU database 2023 (UVEK18))
Product 17: | 1 p Nuclear power plant, pressure water reactor 1000MW/DE/I U (of project ESU database 2023 (UVEK18))
Product 18: | 1 MJ transport, district heat, large area network, for warm water/CH/I S (of project ESU food database 2022)
Product 19: | 1 MJ transport, district heat, small area network, new/CH/I U (of project 000 Primärenergiefaktoren verschiedene Projekte)
Product 20: | 1 p 3kWp slanted-roof installation, single-Si, panel, mounted, on roof/p/CH/I U (of project ESU database 2023 (UVEK18))
Product 21: | 1 p 560 kWp open ground installation, single-Si, on open ground/p/CH/I U (of project ESU database 2023 (UVEK18))
Product 22: | 1 p solar system, 81 m2 Cu flat plate collector, multiple dwelling, hot water/CH/I U (of project ESU database 2023 (UVEK18))
Product 23: | 1 p Wind power plant 2MW, offshore, moving parts/OCE/I U (of project ESU database 2023 (UVEK18))
Product 24: | 1 p Wind power plant 2MW, offshore, fixed parts/OCE/I U (of project ESU database 2023 (UVEK18))
Product 25: | 1 p Wind power plant 800kW, moving parts/RER/I U (of project ESU database 2023 (UVEK18))
Product 26: | 1 p Wind power plant 800kW, fixed parts/RER/I U (of project ESU database 2023 (UVEK18))
Product 27: | 1 p reservoir hydropower plant, non alpine regions/p/RER/I U (of project ESU database 2023 (UVEK18))
Product 28: | 1 p run-of-river hydropower plant/p/RER/I U (of project ESU database 2023 (UVEK18))
Product 29: | 1 p Geothermal power plant, 5.5MWel {GLO}¦ market for ¦ Cut-off, U (of project Ecoinvent 3 - allocation, cut-off by classification - unit)
Product 30: | 1 m2 Building, hall, wood construction/CH/I U (of project ESU database 2023 (UVEK18))
Product 31: | 1 m2 Building, hall, steel construction/CH/I U (of project ESU database 2023 (UVEK18))
Product 32: | 1 m3 Building, multi-storey/RER/I U (of project ESU database 2023 (UVEK18))
Method: | IPCC 2021 GWP 20a/100a with RFI V1.00 / GWP 20 IPCC 2021 and RFI, UVEK
Indicator: | Single score
Skip categories: | Never
Default units: | Yes
Exclude infrastructure processes: | No
Exclude long-term emissions: | No
Sorted on item: | Impact category
Sort order: | Ascending
Impact category | Unit | Gas boiler/RER/I U | Heat pump, brine-water, 10kW/CH/I U | Borehole heat exchanger 150 m/CH/I U | Heat pump, brine-water, 10kW/CH/I U | heat pump, brine-water, 10MW/p/ZH/I U | distribution network, electricity, low voltage/km/CH/I U | Industrial furnace, natural gas/RER/I U | Cogen unit 1MWe, common components for heat+electricity/RER/I U | Cogen unit 1MWe, components for electricity only/RER/I U | Cogen unit 1MWe, components for heat only/RER/I U | Hard coal power plant/RER/I U | Lignite power plant/RER/I U | Cogen unit 6400kWth, wood burning, common components for heat+electricity/CH/I U | Cogen unit 6400kWth, wood burning, components for electricity only/CH/I U | Cogen unit 6400kWth, wood burning, building/CH/I U | Nuclear power plant, boiling water reactor 1000MW/DE/I U | Nuclear power plant, pressure water reactor 1000MW/DE/I U | transport, district heat, large area network, for warm water/CH/I S | transport, district heat, small area network, new/CH/I U | 3kWp slanted-roof installation, single-Si, panel, mounted, on roof/p/CH/I U | 560 kWp open ground installation, single-Si, on open ground/p/CH/I U | solar system, 81 m2 Cu flat plate collector, multiple dwelling, hot water/CH/I U | Wind power plant 2MW, offshore, moving parts/OCE/I U | Wind power plant 2MW, offshore, fixed parts/OCE/I U | Wind power plant 800kW, moving parts/RER/I U | Wind power plant 800kW, fixed parts/RER/I U | reservoir hydropower plant, non alpine regions/p/RER/I U | run-of-river hydropower plant/p/RER/I U | Geothermal power plant, 5.5MWel {GLO}¦ market for ¦ Cut-off, U | Building, hall, wood construction/CH/I U | Building, hall, steel construction/CH/I U | Building, multi-storey/RER/I U
Total | kg | 430.7487 | 3850.7963 | 3875.2817 | 3850.7963 | 696174.99 | 31603.979 | 11679.517 | 234440.41 | 43213.369 | 43291.594 | 163723170 | 209517660 | 42945.835 | 57222.074 | 335394.4 | 575378600 | 552315970 | 0.0013105 | 0.00068287 | 4222.9314 | 959736.36 | 11436.855 | 877535.61 | 748545.26 | 229124.32 | 222618.66 | 145262200 | 12056986 | 132830470 | 295.6814 | 343.5201 | 186.2576
RFI aviation additonal effects of fuel | kg | 0.00033441 | 0.00037625 | 0.0032582 | 0.00037625 | 0.098264 | 0.018543 | 0.0055389 | 0.35332 | 0.1765 | 0.040083 | 39.6029 | 49.3797 | 0.013892 | 0.23551 | 0.10249 | 770.3664 | 761.8506 | 8.1825e-10 | 2.8314e-09 | 1.3764 | 191.508 | 0.037403 | 0.25371 | 0.22132 | 0.071727 | 0.06667 | 48.4124 | 3.3514 | 200.1501 | 0.00014062 | 0.0001337 | 7.1859e-05
GWP20 - fossil | kg | 429.7681 | 3849.4543 | 3872.3258 | 3849.4543 | 695807.39 | 31515.743 | 11655.857 | 234008.01 | 43126.483 | 43199.55 | 163528990 | 209274450 | 42876.29 | 57187.587 | 334981.12 | 569322370 | 546394640 | 0.0012966 | 0.00067307 | 4202.1552 | 956292.53 | 11412.703 | 875675.76 | 747427.5 | 228630 | 222255.62 | 145047860 | 12041098 | 132074500 | 295.171 | 342.9866 | 185.9367
GWP20 - biogenic | kg | 0.69824 | 1.06 | 1.5571 | 1.06 | 261.9801 | 74.8984 | 19.0643 | 349.8647 | 67.8569 | 64.9449 | 142781.35 | 178551.57 | 46.3059 | 27.152 | 237.9426 | 5790884.1 | 5673971.2 | 1.149e-05 | 8.1588e-06 | 15.4557 | 2529.4787 | 15.9681 | 1545.5892 | 814.314 | 417.3563 | 269.8469 | 154724.34 | 11654.289 | 569069.4 | 0.30779 | 0.32751 | 0.19376
GWP20 - land transformation | kg | 0.2821 | 0.28167 | 1.3955 | 0.28167 | 105.5253 | 13.3187 | 4.5904 | 82.1827 | 18.852 | 27.0588 | 51349.939 | 64603.512 | 23.2259 | 7.0994 | 175.2356 | 264567.79 | 246591.71 | 2.4788e-06 | 1.635e-06 | 3.9442 | 722.8428 | 8.1462 | 314.0131 | 303.2215 | 76.8992 | 93.1297 | 59568.932 | 4230.5762 | 186698.5 | 0.20244 | 0.20593 | 0.1271
GWP100 - fossil | kg | 0 | 0 | 0 | 0 | 0 | 0 | 0 | 0 | 0 | 0 | 0 | 0 | 0 | 0 | 0 | 0 | 0 | 0 | 0 | 0 | 0 | 0 | 0 | 0 | 0 | 0 | 0 | 0 | 0 | 0 | 0 | 0
GWP100 - biogenic | kg | 0 | 0 | 0 | 0 | 0 | 0 | 0 | 0 | 0 | 0 | 0 | 0 | 0 | 0 | 0 | 0 | 0 | 0 | 0 | 0 | 0 | 0 | 0 | 0 | 0 | 0 | 0 | 0 | 0 | 0 | 0 | 0
GWP100 - land transformation | kg | 0 | 0 | 0 | 0 | 0 | 0 | 0 | 0 | 0 | 0 | 0 | 0 | 0 | 0 | 0 | 0 | 0 | 0 | 0 | 0 | 0 | 0 | 0 | 0 | 0 | 0 | 0 | 0 | 0 | 0 | 0 | 0
Fuglestvedt, GWP 100a, stratosphere | kg | 0 | 0 | 0 | 0 | 0 | 0 | 0 | 0 | 0 | 0 | 0 | 0 | 0 | 0 | 0 | 0 | 0 | 0 | 0 | 0 | 0 | 0 | 0 | 0 | 0 | 0 | 0 | 0 | 0 | 0 | 0 | 0
Lund, GWP 100a, stratosphere | kg | 0 | 0 | 0 | 0 | 0 | 0 | 0 | 0 | 0 | 0 | 0 | 0 | 0 | 0 | 0 | 0 | 0 | 0 | 0 | 0 | 0 | 0 | 0 | 0 | 0 | 0 | 0 | 0 | 0 | 0 | 0 | 0

## Infrastructure - GWP100
Calculation: | Compare
Results: | Impact assessment
Product 1: | 1 p Gas boiler/RER/I U (of project ESU database 2023 (UVEK18))
Product 2: | 1 p Heat pump, brine-water, 10kW/CH/I U (of project ESU database 2023 (UVEK18))
Product 3: | 1 p Borehole heat exchanger 150 m/CH/I U (of project ESU database 2023 (UVEK18))
Product 4: | 1 p Heat pump, brine-water, 10kW/CH/I U (of project ESU database 2023 (UVEK18))
Product 5: | 1 p heat pump, brine-water, 10MW/p/ZH/I U (of project 000 Primärenergiefaktoren verschiedene Projekte)
Product 6: | 1 km distribution network, electricity, low voltage/km/CH/I U (of project ESU database 2023 (UVEK18))
Product 7: | 1 p Industrial furnace, natural gas/RER/I U (of project ESU database 2023 (UVEK18))
Product 8: | 1 p Cogen unit 1MWe, common components for heat+electricity/RER/I U (of project ESU database 2023 (UVEK18))
Product 9: | 1 p Cogen unit 1MWe, components for electricity only/RER/I U (of project ESU database 2023 (UVEK18))
Product 10: | 1 p Cogen unit 1MWe, components for heat only/RER/I U (of project ESU database 2023 (UVEK18))
Product 11: | 1 p Hard coal power plant/RER/I U (of project ESU database 2023 (UVEK18))
Product 12: | 1 p Lignite power plant/RER/I U (of project ESU database 2023 (UVEK18))
Product 13: | 1 p Cogen unit 6400kWth, wood burning, common components for heat+electricity/CH/I U (of project ESU database 2023 (UVEK18))
Product 14: | 1 p Cogen unit 6400kWth, wood burning, components for electricity only/CH/I U (of project ESU database 2023 (UVEK18))
Product 15: | 1 p Cogen unit 6400kWth, wood burning, building/CH/I U (of project ESU database 2023 (UVEK18))
Product 16: | 1 p Nuclear power plant, boiling water reactor 1000MW/DE/I U (of project ESU database 2023 (UVEK18))
Product 17: | 1 p Nuclear power plant, pressure water reactor 1000MW/DE/I U (of project ESU database 2023 (UVEK18))
Product 18: | 1 MJ transport, district heat, large area network, for warm water/CH/I S (of project ESU food database 2022)
Product 19: | 1 MJ transport, district heat, small area network, new/CH/I U (of project 000 Primärenergiefaktoren verschiedene Projekte)
Product 20: | 1 p 3kWp slanted-roof installation, single-Si, panel, mounted, on roof/p/CH/I U (of project ESU database 2023 (UVEK18))
Product 21: | 1 p 560 kWp open ground installation, single-Si, on open ground/p/CH/I U (of project ESU database 2023 (UVEK18))
Product 22: | 1 p solar system, 81 m2 Cu flat plate collector, multiple dwelling, hot water/CH/I U (of project ESU database 2023 (UVEK18))
Product 23: | 1 p Wind power plant 2MW, offshore, moving parts/OCE/I U (of project ESU database 2023 (UVEK18))
Product 24: | 1 p Wind power plant 2MW, offshore, fixed parts/OCE/I U (of project ESU database 2023 (UVEK18))
Product 25: | 1 p Wind power plant 800kW, moving parts/RER/I U (of project ESU database 2023 (UVEK18))
Product 26: | 1 p Wind power plant 800kW, fixed parts/RER/I U (of project ESU database 2023 (UVEK18))
Product 27: | 1 p reservoir hydropower plant, non alpine regions/p/RER/I U (of project ESU database 2023 (UVEK18))
Product 28: | 1 p run-of-river hydropower plant/p/RER/I U (of project ESU database 2023 (UVEK18))
Product 29: | 1 p Geothermal power plant, 5.5MWel {GLO}¦ market for ¦ Cut-off, U (of project Ecoinvent 3 - allocation, cut-off by classification - unit)
Product 30: | 1 m2 Building, hall, wood construction/CH/I U (of project ESU database 2023 (UVEK18))
Product 31: | 1 m2 Building, hall, steel construction/CH/I U (of project ESU database 2023 (UVEK18))
Product 32: | 1 m3 Building, multi-storey/RER/I U (of project ESU database 2023 (UVEK18))
Method: | IPCC 2021 GWP 20a/100a with RFI V1.00 / GWP 100 IPCC 2021 and RFI, UVEK
Indicator: | Single score
Skip categories: | Never
Default units: | Yes
Exclude infrastructure processes: | No
Exclude long-term emissions: | No
Sorted on item: | Impact category
Sort order: | Ascending
Impact category | Unit | Gas boiler/RER/I U | Heat pump, brine-water, 10kW/CH/I U | Borehole heat exchanger 150 m/CH/I U | Heat pump, brine-water, 10kW/CH/I U | heat pump, brine-water, 10MW/p/ZH/I U | distribution network, electricity, low voltage/km/CH/I U | Industrial furnace, natural gas/RER/I U | Cogen unit 1MWe, common components for heat+electricity/RER/I U | Cogen unit 1MWe, components for electricity only/RER/I U | Cogen unit 1MWe, components for heat only/RER/I U | Hard coal power plant/RER/I U | Lignite power plant/RER/I U | Cogen unit 6400kWth, wood burning, common components for heat+electricity/CH/I U | Cogen unit 6400kWth, wood burning, components for electricity only/CH/I U | Cogen unit 6400kWth, wood burning, building/CH/I U | Nuclear power plant, boiling water reactor 1000MW/DE/I U | Nuclear power plant, pressure water reactor 1000MW/DE/I U | transport, district heat, large area network, for warm water/CH/I S | transport, district heat, small area network, new/CH/I U | 3kWp slanted-roof installation, single-Si, panel, mounted, on roof/p/CH/I U | 560 kWp open ground installation, single-Si, on open ground/p/CH/I U | solar system, 81 m2 Cu flat plate collector, multiple dwelling, hot water/CH/I U | Wind power plant 2MW, offshore, moving parts/OCE/I U | Wind power plant 2MW, offshore, fixed parts/OCE/I U | Wind power plant 800kW, moving parts/RER/I U | Wind power plant 800kW, fixed parts/RER/I U | reservoir hydropower plant, non alpine regions/p/RER/I U | run-of-river hydropower plant/p/RER/I U | Geothermal power plant, 5.5MWel {GLO}¦ market for ¦ Cut-off, U | Building, hall, wood construction/CH/I U | Building, hall, steel construction/CH/I U | Building, multi-storey/RER/I U
Total | kg | 370.9016 | 1766.047 | 3174.8316 | 1766.047 | 361559 | 28096.103 | 9994.3087 | 202992.31 | 37286.762 | 37393.633 | 142274400 | 182064380 | 37343.83 | 49032.726 | 303401.62 | 510063420 | 490061190 | 0.0011867 | 0.00059544 | 3502.0229 | 795393.37 | 9749.6259 | 746195.99 | 663897.1 | 195145.11 | 194109.67 | 131277960 | 10725949 | 117007120 | 254.6948 | 297.543 | 164.7823
RFI aviation additonal effects of fuel | kg | 7.833e-05 | 8.813e-05 | 0.00076318 | 8.813e-05 | 0.023017 | 0.0043433 | 0.0012974 | 0.082761 | 0.041343 | 0.0093889 | 9.2764 | 11.5664 | 0.003254 | 0.055163 | 0.024006 | 180.4462 | 178.4515 | 1.9166e-10 | 6.6321e-10 | 0.3224 | 44.8577 | 0.008761 | 0.059427 | 0.05184 | 0.016801 | 0.015616 | 11.3398 | 0.78501 | 46.882 | 3.2939e-05 | 3.1318e-05 | 1.6832e-05
GWP20 - fossil | kg | 0 | 0 | 0 | 0 | 0 | 0 | 0 | 0 | 0 | 0 | 0 | 0 | 0 | 0 | 0 | 0 | 0 | 0 | 0 | 0 | 0 | 0 | 0 | 0 | 0 | 0 | 0 | 0 | 0 | 0 | 0 | 0
GWP20 - biogenic | kg | 0 | 0 | 0 | 0 | 0 | 0 | 0 | 0 | 0 | 0 | 0 | 0 | 0 | 0 | 0 | 0 | 0 | 0 | 0 | 0 | 0 | 0 | 0 | 0 | 0 | 0 | 0 | 0 | 0 | 0 | 0 | 0
GWP20 - land transformation | kg | 0 | 0 | 0 | 0 | 0 | 0 | 0 | 0 | 0 | 0 | 0 | 0 | 0 | 0 | 0 | 0 | 0 | 0 | 0 | 0 | 0 | 0 | 0 | 0 | 0 | 0 | 0 | 0 | 0 | 0 | 0 | 0
GWP100 - fossil | kg | 370.3861 | 1765.4111 | 3172.9151 | 1765.4111 | 361365.92 | 28057.753 | 9983.3468 | 202793.14 | 37245.196 | 37344.864 | 142175330 | 181940110 | 37305.129 | 49016.501 | 303146.86 | 507863740 | 487918460 | 0.0011804 | 0.00059108 | 3492.5931 | 793780.71 | 9736.1393 | 745365.83 | 663321.73 | 194928.83 | 193926.36 | 131166680 | 10717823 | 116631000 | 254.3895 | 297.2276 | 164.5905
GWP100 - biogenic | kg | 0.23332 | 0.35419 | 0.52031 | 0.35419 | 87.5429 | 25.0279 | 6.3705 | 116.9102 | 22.6749 | 21.7019 | 47711.59 | 59664.511 | 15.4735 | 9.0731 | 79.5105 | 1935072.7 | 1896005.2 | 3.8396e-06 | 2.7263e-06 | 5.1646 | 845.2466 | 5.3359 | 516.4716 | 272.1099 | 139.4631 | 90.1716 | 51702.442 | 3894.3789 | 190159.33 | 0.10285 | 0.10944 | 0.064746
GWP100 - land transformation | kg | 0.28205 | 0.28164 | 1.3954 | 0.28164 | 105.516 | 13.3173 | 4.5901 | 82.174 | 18.8503 | 27.0574 | 51345.22 | 64597.468 | 23.2246 | 7.0965 | 175.2252 | 264434.3 | 246552.78 | 2.4777e-06 | 1.6339e-06 | 3.9427 | 722.5649 | 8.142 | 313.622 | 303.2006 | 76.8041 | 93.1235 | 59564.919 | 4230.2493 | 185917.89 | 0.20243 | 0.20591 | 0.12709
Fuglestvedt, GWP 100a, stratosphere | kg | 0 | 0 | 0 | 0 | 0 | 0 | 0 | 0 | 0 | 0 | 0 | 0 | 0 | 0 | 0 | 0 | 0 | 0 | 0 | 0 | 0 | 0 | 0 | 0 | 0 | 0 | 0 | 0 | 0 | 0 | 0 | 0
Lund, GWP 100a, stratosphere | kg | 0 | 0 | 0 | 0 | 0 | 0 | 0 | 0 | 0 | 0 | 0 | 0 | 0 | 0 | 0 | 0 | 0 | 0 | 0 | 0 | 0 | 0 | 0 | 0 | 0 | 0 | 0 | 0 | 0 | 0 | 0 | 0

## Infrastructure - summary
This table provides an overview over infrastructure indicators. It is used to assess whether infrastructure needs to be considered in REA to get reasonably accurate results. The equations are transparent, but only meant to provide a check for an order of magnitude and not an accurate analysis.
|  |  | Original ESU Data from LCA Database | [9 empty] | Estimation of degree of magnitude of influence of infrastructure on REA indicators by Richtvert
[13 empty] | Assumptions | [5 empty] | Results of estimation of infrastructre effects per unit of energy carrier
|  | Name process power / heat generation | Unit of energy carrier or generated energy | Name process Infrastructure | Infrastructure unit | Infrastructure size/power | Unit infrastructure size | More info | CExD [MJ/unit] | CED [MJ/unit] | GWP 20a [kgCO2-eq/unit] | GWP 100a [kgCO2-eq/unit] | Full load hours (h/a) | Lifetime (a) | Power (kW) | Lifetime production (kWh) | Lifetimeproduction (MJ) | Common m2 per building (only where relevant) | CExD [MJ/MJ_produced] | CED [MJ/MJ_produced] | GWP 100a [kgCO2-eq/MJ_produced] | GWP 20a [kgCO2-eq/MJ_produced] | Percentage in relation to CExD of 1,0 | Percentage in relation to CED = 1,0 | Percentage in relation to GWP20 of natural gas combustion (0,55 kg_CO2eq/MJ) | Percentage in relation to GWP100 of natural gas combustion (0,55 kg_CO2eq/MJ)
1 |  | Natural gas, burned in boiler modulating <100kW/RER U | MJ | Gas boiler/RER/I U | p | 10 | kW |  | 11962.3117 | 6861.2819 | 430.7487 | 370.9016 | 2000 | 20 | 10 | 400000 | 1440000 |  | 0.0083072 | 0.0047648 | 0.00025757 | 0.00029913 | 0.8307% | 0.4765% | 0.4683% | 0.5439%
2 |  | Heat, at air-water heat pump 10kW/RER U | MJ | Heat pump, brine-water, 10kW/CH/I U | p | 10 | kW |  | 15226.6162 | 8045.7063 | 3850.7963 | 1766.047 | 2000 | 15 | 10 | 300000 | 1080000 |  | 0.014099 | 0.0074497 | 0.0016352 | 0.0035656 | 1.41% | 0.745% | 2.973% | 6.483%
3 |  | Heat, borehole heat exchanger, at brine-water heat pump 10kW/DE U | MJ | Borehole heat exchanger 150 m/CH/I U | p | 150 | m |  | 26364.0352 | 53481.302 | 3875.2817 | 3174.8316 | 2000 | 30 | 10 | 600000 | 2160000 |  | 0.012206 | 0.02476 | 0.0014698 | 0.0017941 | 1.221% | 2.476% | 2.672% | 3.262%
|  |  |  | Heat pump, brine-water, 10kW/CH/I U | p | 10 | kW |  | 15226.6162 | 8045.7063 | 3850.7963 | 1766.047 | 2000 | 15 | 10 | 300000 | 1080000 |  | 0.014099 | 0.0074497 | 0.0016352 | 0.0035656 | 1.41% | 0.745% | 2.973% | 6.483%
4 |  | heat, at water heat pump, 13MW/MJ/DE | MJ | heat pump, brine-water, 10MW/p/ZH/I U | p | 10 | MW | Lifetime 20 years | 3985723.3998 | 2534824.8 | 696174.99 | 361559 | 2000 | 20 | 10000 | 400000000 | 1440000000 |  | 0.0027679 | 0.0017603 | 0.00025108 | 0.00048345 | 0.2768% | 0.176% | 0.4565% | 0.879%
5 |  | electricity, low voltage, at grid/kWh/DE U | kWh | distribution network, electricity, low voltage/km/CH | km |  |  | Based on data from the Swiss low-voltage power grid | 875812.1073 | 394839.33 | 31603.979 | 28096.103 | 2000 | 50 | 66 | 6600000 | 23760000 |  | 0.036861 | 0.016618 | 0.0011825 | 0.0013301 | 3.686% | 1.662% | 2.15% | 2.418%
6 |  | Natural gas, burned in industrial furnace >100kW/RER U | MJ | Industrial furnace, natural gas/RER/I U | p | 100 | kW |  | 318988.7925 | 187365.95 | 11679.517 | 9994.3087 | 2000 | 30 | 100 | 6000000 | 21600000 |  | 0.014768 | 0.0086743 | 0.0004627 | 0.00054072 | 1.477% | 0.8674% | 0.8413% | 0.9831%
7 |  | Natural gas, burned in cogen 1MWe lean burn/RER U | MJ | Cogen unit 1MWe, common components for heat+electricity/RER/I U | p | 1 | Mwe |  | 4917104.5084 | 3449996.6 | 234440.41 | 202992.31 | 2000 | 15 | 1000 | 30000000 | 108000000 |  | 0.045529 | 0.031944 | 0.0018796 | 0.0021707 | 4.553% | 3.194% | 3.417% | 3.947%
|  |  |  | Cogen unit 1MWe, components for electricity only/RER/I U | p | 1 | Mwe |  | 1029569.5013 | 647145.6 | 43213.369 | 37286.762 | 2000 | 15 | 1000 | 30000000 | 108000000 |  | 0.0095331 | 0.0059921 | 0.00034525 | 0.00040012 | 0.9533% | 0.5992% | 0.6277% | 0.7275%
|  |  |  | Cogen unit 1MWe, components for heat only/RER/I U | p | 1 | Mwe |  | 1059804.1634 | 661814.89 | 43291.594 | 37393.633 | 2000 | 15 | 1000 | 30000000 | 108000000 |  | 0.009813 | 0.0061279 | 0.00034624 | 0.00040085 | 0.9813% | 0.6128% | 0.6295% | 0.7288%
8 |  | Hard coal, burned in power plant/DE U | MJ | Hard coal power plant/RER/I U | p |  |  | based on 150'000 operating hours per lifetime | 2205637115.08 | 2069288700 | 163723170 | 142274400 | 2000 | 15 | 1000000 | 30000000000 | 108000000000 |  | 0.020423 | 0.01916 | 0.0013174 | 0.001516 | 2.042% | 1.916% | 2.395% | 2.756%
9 |  | Lignite, burned in power plant/DE U | MJ | Lignite power plant/RER/I U | p |  |  | based on 200'000 operating hours per lifetime | 2746431771.34 | 2636982500 | 209517660 | 182064380 | 2000 | 15 | 1000000 | 30000000000 | 108000000000 |  | 0.02543 | 0.024417 | 0.0016858 | 0.00194 | 2.543% | 2.442% | 3.065% | 3.527%
10 |  | Wood chips, burned in cogen 6400kWth/CH U | MJ | Cogen unit 6400kWth, wood burning, common components for heat+electricity/CH | p | 6400 | kWth | Lifetime: 20 years. Heat production 2030 h/a, electricity production 3500 h/a. | 799503.2289 | 587636.38 | 42945.835 | 37343.83 | 2000 | 15 | 6400 | 192000000 | 691200000 |  | 0.0011567 | 0.00085017 | 5.4028e-05 | 6.2132e-05 | 0.1157% | 0.08502% | 0.09823% | 0.113%
|  |  |  | Cogen unit 6400kWth, wood burning, components for electricity only/CH/I U | p | 6400 | kWth | Lifetime: 20 years. Heat production 2030 h/a, electricity production 3500 h/a | 392486.3779 | 777960.99 | 57222.074 | 49032.726 | 2000 | 15 | 6400 | 192000000 | 691200000 |  | 0.00056783 | 0.0011255 | 7.0939e-05 | 8.2787e-05 | 0.05678% | 0.1126% | 0.129% | 0.1505%
|  |  |  | Cogen unit 6400kWth, wood burning, building/CH | p | 6400 | kWth | Lifetime: 20 years. Heat production 2030 h/a, electricity production 3500 h/a | 5668489.5866 | 4399548.2 | 335394.4 | 303401.62 | 2000 | 15 | 6400 | 192000000 | 691200000 |  | 0.0082009 | 0.0063651 | 0.00043895 | 0.00048523 | 0.8201% | 0.6365% | 0.7981% | 0.8822%
11 |  | Electricity, nuclear, at power plant boiling water reactor/DE U | kWh | Nuclear power plant, boiling water reactor 1000MW/DE/I U | p | 1000 | MW | Lifetime 40 years | 15660475918.32 | 8701165700 | 575378600 | 510063420 | 8000 | 40 | 1000000 | 320000000000 | 1152000000000 |  | 0.013594 | 0.0075531 | 0.00044276 | 0.00049946 | 1.359% | 0.7553% | 0.805% | 0.9081%
|  | Electricity, nuclear, at power plant pressure water reactor/DE U | kWh | Nuclear power plant, pressure water reactor 1000MW/DE/I U | p | 1000 | MW | Lifetime 40 years | 15309648762.63 | 8341458900 | 552315970 | 490061190 | 8000 | 40 | 1000000 | 320000000000 | 1152000000000 |  | 0.01329 | 0.0072408 | 0.0004254 | 0.00047944 | 1.329% | 0.7241% | 0.7735% | 0.8717%
12 |  | district heat, from natural gas, at industrial furnace >100kW/MJ/CH U | MJ | transport, district heat, large area network, for warm water/CH/I S | MJ |  |  | Lifetime 30 years | 0.29694 | 0.057112 | 0.0013105 | 0.0011867 | 2000 | 50 | 0.27778 | 27777.7778 | 100000 |  | 2.9694e-06 | 5.7112e-07 | 1.1867e-08 | 1.3105e-08 | 0.0002969% | 5.711e-05% | 2.158e-05% | 2.383e-05%
13 |  |  |  | transport, district heat, small area network, new/CH/I U | MJ |  |  | Lifetime 30 years | 0.15631 | 0.030799 | 0.00068287 | 0.00059544 | 2000 | 50 | 0.27778 | 27777.7778 | 100000 | [5 empty] | 0% | 0% | 0% | 0%
14 |  | electricity, PV, at 3kWp slanted-roof, single-Si, panel, mounted/kWh/CH U | kWh | 3kWp slanted-roof installation, single-Si, panel, mounted, on roof/p/CH/I U | p | 3 | kWp | Lifetime 30 years | 93766.0468 | 53147.697 | 4222.9314 | 3502.0229 | 2000 | 30 | 3 | 180000 | 648000 |  | 0.1447 | 0.082018 | 0.0054044 | 0.0065169 | 14.47% | 8.202% | 9.826% | 11.85%
15 |  | electricity, PV, at 560 kWp open ground, single-Si/kWh/CH U | kWh | 560 kWp open ground installation, single-Si, on open ground/p/CH/I U | p | 560 | kWp | Lifetime 30 years | 15228700.2412 | 11449028 | 959736.36 | 795393.37 | 2000 | 30 | 560 | 33600000 | 120960000 |  | 0.1259 | 0.094651 | 0.0065757 | 0.0079343 | 12.59% | 9.465% | 11.96% | 14.43%
16 |  | heat, at 81 m2 Cu collector, multiple dwelling, for hot water/CH U | MJ | solar system, 81 m2 Cu flat plate collector, multiple dwelling, hot water/p/CH | p | 81 | m2 | Lifetime 25 years, 141 metre tube length, 4200 litre heat storage tank | 294025.1084 | 176309.1 | 11436.855 | 9749.6259 | 2000 | 30 | 30 | 1800000 | 6480000 |  | 0.045374 | 0.027208 | 0.0015046 | 0.0017649 | 4.537% | 2.721% | 2.736% | 3.209%
17 |  | Electricity, at wind power plant 2MW, offshore/OCE U | kWh | Wind power plant 2MW, offshore, moving parts/OCE/I U | p | 2 | MW | Lifetime 20 years, annual electricity production 5.6GWh | 19245346.9158 | 12393755 | 877535.61 | 746195.99 | 2000 | 30 | 2000 | 120000000 | 432000000 |  | 0.044549 | 0.028689 | 0.0017273 | 0.0020313 | 4.455% | 2.869% | 3.141% | 3.693%
|  |  |  | Wind power plant 2MW, offshore, fixed parts/OCE/I U | p | 2 | MW | Lifetime 20 years, annual electricity production 5.6GWh | 10652027.9106 | 8215527.8 | 748545.26 | 663897.1 | 2000 | 30 | 2000 | 120000000 | 432000000 |  | 0.024657 | 0.019017 | 0.0015368 | 0.0017327 | 2.466% | 1.902% | 2.794% | 3.15%
18 |  | electricity, at wind power plant 800kW/kWh/RER | kWh | Wind power plant 800kW, moving parts/RER/I U | p | 800 | kW | Lifetime 20 years, annual electricity production 1.4GWh | 5146260.9806 | 3254710.5 | 229124.32 | 195145.11 | 2000 | 30 | 800 | 48000000 | 172800000 |  | 0.029782 | 0.018835 | 0.0011293 | 0.001326 | 2.978% | 1.884% | 2.053% | 2.411%
|  |  |  | Wind power plant 800kW, fixed parts/RER/I U | p | 800 | kW | Lifetime 40 years, annual electricity production 1.4GWh | 3659748.762 | 2886682.2 | 222618.66 | 194109.67 | 2000 | 30 | 800 | 48000000 | 172800000 |  | 0.021179 | 0.016705 | 0.0011233 | 0.0012883 | 2.118% | 1.671% | 2.042% | 2.342%
19 |  | electricity, hydropower, at reservoir power plant, non alpine regions/kWh/RER | kWh | reservoir hydropower plant, non alpine regions/p/RER/I U | p | 95 | MW | Service life of dam 150 years, remainder 80 years | 2435620894.59 | 1372241500 | 145262200 | 131277960 | 6000 | 80 | 95000 | 45600000000 | 164160000000 |  | 0.014837 | 0.0083592 | 0.0007997 | 0.00088488 | 1.484% | 0.8359% | 1.454% | 1.609%
20 |  | electricity, hydropower, at run-of-river power plant without reservoir/kWh/RER U | kWh | run-of-river hydropower plant/p/RER/I | p | 8.6 | MW | Service life of dam 80 years, rest 40 years | 180989765.306 | 127056330 | 12056986 | 10725949 | 8000 | 40 | 8600 | 2752000000 | 9907200000 |  | 0.018269 | 0.012825 | 0.0010826 | 0.001217 | 1.827% | 1.282% | 1.968% | 2.213%
21 |  | Electricity, high voltage {DE}¦ electricity production, deep geothermal ¦ Cut-off, U | kWh | Geothermal power plant, 5.5MWel {GLO}¦ market for ¦ Cut-off, U | p | 5.5 | Mwel |  | 2290954758.41 | 1727061000 | 132830470 | 117007120 | 8000 | 30 | 36666.6667 | 8800000000 | 31680000000 |  | 0.072315 | 0.054516 | 0.0036934 | 0.0041929 | 7.232% | 5.452% | 6.715% | 7.623%
22 |  |  |  | Building, hall, wood construction/CH | m2 |  |  |  | 6847.1442 | 5646.9806 | 295.6814 | 254.6948 | 2000 | 50 | 10 | 1000000 | 3600000 | 180 | 0.34236 | 0.28235 | 0.012735 | 0.014784 | 34.24% | 28.23% | 23.15% | 26.88%
23 |  |  |  | Building, hall, steel construction/CH | m2 |  |  | Length 50 m, width 30 m, height 7 m, daylight opening 110 m2. The service life is assumed to be 50 years | 5440.8607 | 4294.7096 | 343.5201 | 297.543 | 2000 | 80 | 150 | 24000000 | 86400000 | 800 | 0.050378 | 0.039766 | 0.002755 | 0.0031807 | 5.038% | 3.977% | 5.009% | 5.783%
24 |  |  |  | Building, multi-storey/RER | m3 |  |  | Life span 80 years, based on a kind of average of two existing multi-storey buildings, built in 1927 and 1972. | 4698.2074 | 3013.7118 | 186.2576 | 164.7823 | 2000 | 80 | 200 | 32000000 | 115200000 | 1500 | 0.061175 | 0.039241 | 0.0021456 | 0.0024252 | 6.117% | 3.924% | 3.901% | 4.41%
Ancillary calculation electricity grid per kW (Switzerland / rough estimate) |  | 6000000000 | kWh/Monat | https://www.swissgrid.ch/de/home/operation/grid-data/generation.html
|  | 720 | h/Monat
| Simultaneity | 0.5
|  | 16666666.6667 | kW
| Mains length | 250000 |  | https://www.swissgrid.ch/de/home/operation/power-grid/grid-levels.html
| Power per network km | 66.6667 | kW/km